## Metadata_mapping
S.No | KILN | Metadata | UOM
1 | BAG_HOUSE_FAN_KW | Instantaneous power consumption of the bag house fan | kw
2 | CF_SILO_FEEDING_BE_CURRENT_DRIVE1 | Current drawn by the bucket elevator feeding the Blending silo | amp
3 | CF_SILO_FEEDING_BE_CURRENT_DRIVE2 | Current drawn by the bucket elevator feeding the Blending silo | amp
4 | CF_SILO_LEVEL | Empty height level of the Blending silo | m
5 | HOT_DUST_BIN_WEIGHT | Weight of hot dust bin | ton
6 | KF_BUCKET_ELEVATOR_CURRENT_DRIVE1 | Current drawn by the first bucket elevator feeding the kiln | amp
7 | KF_BUCKET_ELEVATOR_CURRENT_DRIVE2 | Current drawn by the second bucket elevator feeding the kiln | amp
8 | KILN_FEED_ROTO_SCALE_TPH | Meal feed rate to Kiln through PFISTER | TPH
9 | KILN_FEED_SFF_TPH | Meal feed rate to Kiln through SFF | TPH
10 | SCL_LINE_2_KILN_FEED_TPH | Instantaneous feed rate from SFF1 | tph
11 | MB_FIRING_FEED_RATE | Kiln main burner firing feed rate | m3/min
12 | SCL_LINE_2_KILN_FEED_AL2O3 | Alumina content percentage in kiln feed | %
13 | SCL_LINE_2_KILN_FEED_AM | Alumina Modulus (AM), calculated as ratio | %
14 | SCL_LINE_2_KILN_FEED_CAO | Calcium oxide (CaO) percentage in kiln feed | %
15 | SCL_LINE_2_KILN_FEED_CL | Chlorine percentage in kiln feed | %
16 | SCL_LINE_2_KILN_FEED_FE2O3 | Ferric oxide percentage in kiln feed | %
17 | SCL_LINE_2_KILN_FEED_K2O | Potassium oxide content in kiln feed | %
18 | SCL_LINE_2_KILN_FEED_LOI | Loss on Ignition | %
19 | SCL_LINE_2_KILN_FEED_LSF | Lime Saturation Factor (LSF) | %
20 | SCL_LINE_2_KILN_FEED_MGO | Magnesium oxide (MgO) content in kiln feed | %
21 | SCL_LINE_2_KILN_FEED_NA2O | Sodium oxide content in kiln feed | %
22 | SCL_LINE_2_KILN_FEED_REMARK | Operator remarks or comments associated with kiln feed analysis or status.
23 | SCL_LINE_2_KILN_FEED_RESIDUE_212_u | Percentage residue retained on 212-micron sieve | %
24 | SCL_LINE_2_KILN_FEED_RESIDUE_90_u | Percentage residue retained on 90-micron sieve | %
25 | SCL_LINE_2_KILN_FEED_SIO2 | Silicon dioxide content in kiln feed | %
26 | SCL_LINE_2_KILN_FEED_SM | Silica Modulus (SM) | %
27 | SCL_LINE_2_KILN_FEED_SO3 | Sulphur trioxide content in kiln feed | %
28 | PH1_O_L_ANALYSER_CO_CONTENT | Carbon monoxide (CO) concentration measured by on-line analyzer at Preheater 1 outlet. | %
29 | PH1_O_L_ANALYSER_O2_CONTENT | Oxygen concentration measured by on-line analyzer at Preheater 1 outlet | %
30 | PH2_O_L_ANALYSER_CO_CONTENT | Carbon monoxide (CO) concentration measured by on-line analyzer at Preheater 2 outlet. | %
31 | PH2_O_L_ANALYSER_O2_CONTENT | Oxygen concentration measured by on-line analyzer at Preheater 2 outlet | %
32 | PHFANFAN_BEARING_TEMP_DE | Temperature of Preheater Fan 1 drive-end bearing (TB01) | °C
33 | PHFAN_FAN_BEARING_TEMP_NDE | Temperature of Preheater Fan non-drive-end bearing | °C
34 | PHFAN_MOTOR_BEARING_TEMP_DE | Temperature of Preheater Fan motor drive-end motor bearing | °C
35 | PHFAN_MOTOR_BEARING_TEMP_NDE | Temperature of Preheater Fan motor drive-end motor bearing | °C
36 | PHFAN_VIBRATION_DEVERTICAL | Vertical vibration level measured at drive-end of Preheater Fan | mm/s
37 | PHFAN_VIBRATION_DE_HORIZONTAL | Horizontal vibration level measured at drive-end of Preheater Fan | mm/s
38 | PHFAN_VIBRATION_NDE_HORZONTAL | Horizontal vibration level measured at non-drive-end of Preheater Fan | mm/s
39 | PHFAN_VIBRATION_NDE_VERTICAL | Vertical vibration level measured at non-drive-end of Preheater Fan | mm/s
40 | PHFAN_WINDINGTEMP_2 | Temperature of motor winding Preheater Fan, sensor 2 | °C
41 | PHFAN_WINDINGTEMP_3 | Temperature of motor winding Preheater Fan, sensor 3 | °C
42 | PHFAN_WINDINGTEMP_4 | Temperature of motor winding Preheater Fan, sensor 4 | °C
43 | PHFAN_WINDINGTEMP_5 | Temperature of motor winding Preheater Fan, sensor 5 | °C
44 | PHFAN_WINDINGTEMP_6 | Temperature of motor winding Preheater Fan, sensor 6 | °C
45 | PHFAN_WINDINGTEMP_7 | Temperature of motor winding Preheater Fan, sensor 7 | °C
46 | PHFAN_WINDINGTEMP_8 | Temperature of motor winding Preheater Fan, sensor 8 | °C
47 | PHFAN_WINDINGTEMP_9 | Temperature of motor winding Preheater Fan, sensor 9 | °C
48 | PHFAN_WINDINGTEMP_A | Temperature of motor winding Preheater Fan, sensor A | °C
49 | PHFAN_WINDINGTEMP_B | Temperature of motor winding Preheater Fan, sensor B | °C
50 | PHFAN_WINDINGTEMP_C | Temperature of motor winding Preheater Fan, sensor C | °C
51 | PH_FAN_INLET_DRAUGHT | Draft pressure measured at the inlet of Preheater Fan 1 | %
52 | PH_FAN_INLET_TEMPERATURE | Temperature of process gas at the inlet of Preheater Fan 1 | °C
53 | PH_FAN_OUTLET_TEMP | Tempearture measured at Preheater fan outlet | °C
54 | PH_FRESH_AIR_DAMPER_1 | Preheater Fresh air Damper position | %
55 | PH_FRESH_AIR_DAMPER_2 | Preheater Fresh air Damper position | %
56 | PH_OUTLET_1_GAS_PRESSURE | Preheater outlet gas pressure | mbar
57 | PH_OUTLET_GAS_PRESSURE_1 | Preheater outlet gas pressure | mbar
58 | PREHEATER_FAN_OUTLET_PRESSURE | Preheater outlet gas pressure | mbar
59 | PH_OUTLET_2_GAS_PRESSURE | Preheater outlet gas pressure | mbar
60 | PH_OUTLET_GAS_PRESSURE_2 | Preheater outlet gas pressure | mbar
61 | PH_OUTLET_1_GAS_TEMP | Preheater outlet gas temperature | °C
62 | PH_OUTLET_2_GAS_TEMP | Preheater outlet gas temperature | °C
63 | PREHEATER_FAN1_CURRENT | Electrical current drawn by Preheater Fan motor | amp
64 | PREHEATER_FAN1_SPEED | Rotational speed of Preheater Fan | rpm
65 | PREHEATER_FAN_POWER | Power consumption of Preheater Fan motor | kW
66 | RABH_I_L_PRESSURE | Inlet pressure of RABH | mbar
67 | RABH_I_L_TEMP | Inlet gas temperature to RABH | °C
68 | RABH_O_L_PRESSURE_BHS_TOP | Outlet pressure at top of RABH baghouse | mbar
69 | RABH_O_L_TEMP | Outlet gas temperature from RABH after dust removal | °C
70 | RABH_DIFF_PRESSURE_DPT02 | Differential pressure acrossRABH | mbar
71 | STAGE_1_RIGHT_CYCLONE_MATERIAL_TEMP | String 2 Stage 1 material temperature | °C
72 | STAGE_2LEFT_CYCLONE_DRAFT_PRESSURE_MEASUREMENT | String 1 Stage 2 draught pressure | mabr
73 | STAGE_2LEFT_CYCLONE_OUTLET_GAS_PRESSURE_MEASUREMENT | String 1 Stage 2 exhaust gas pressure | mbar
74 | STAGE_2RIGHT_CYCLONE_DRAFT_PRESSURE_MEASUREMENT | String 2 Stage 2 draught pressure | mbar
75 | STAGE_2RIGHT_CYCLONE_OUTLET_GAS_PRESSURE_MEASUREMENT | String 2 Stage 2 exhaust gas pressure | mbar
76 | STAGE_2_LEFT_CYCLONE_OUTLET_GAS_TEMP_MEASUREMENT | String 1 Stage 2 exhaust gas temperature | °C
77 | STAGE_2_LEFT_CYCLONE_OUTLET_MATERIAL_TEMP_MEASUREMENT | String 1 Stage 2 material temperature | °C
78 | STAGE_2_RIGHT_CYCLONE_DRAFT_PRESSURE | String 2 Stage 2 draught pressure | mbar
79 | STAGE_2_RIGHT_CYCLONE_MATERIAL_TEMP | String 2 Stage 2 material tempearture | °C
80 | STAGE_2_RIGHT_CYCLONE_OUTLET_GAS_TEMP_MEASUREMENT | String 2 Stage 2 exhaust gas temperature | °C
81 | STAGE_2_RIGHT_CYCLONE_OUTLET_MATERIAL_TEMP_MEASUREMENT | String 2 Stage 2 materail temperature | °C
82 | STAGE_3LEFT_CYCLONE_DRAFT_PRESSURE_MEASUREMENT | String 1 Stage 3 draught pressure | mbar
83 | STAGE_3LEFT_CYCLONE_OUTLET_GAS_PRESSURE_MEASUREMENT | String 1 Stage 3 exhaust gas pressure | mbar
84 | STAGE_3RIGHT_CYCLONE_DRAFT_PRESSURE_MEASUREMENT | String 2 Stage 3 draught pressure | mbar
85 | STAGE_3RIGHT_CYCLONE_OUTLET_GAS_PRESSURE_MEASUREMENT | String 2 Stage 3 exhaust gas pressure | mbar
86 | STAGE_3_LEFT_CYCLONE_OUTLET_GAS_TEMP_MEASUREMENT | String 1 Stage 3 exhaust gas temperature | °C
87 | STAGE_3_LEFT_CYCLONE_OUTLET_MATERIAL_TEMP_MEASUREMENT | String 1 Stage 3 material temperature | °C
88 | STAGE_3_RIGHT_CYCLONE_DRAFT_PRESSURE | String 2 Stage 3 draught pressure | mbar
89 | STAGE_3_RIGHT_CYCLONE_MATERIAL_TEMP | String 2 Stage 3 material temperature | °C
90 | STAGE_3_RIGHT_CYCLONE_OUTLET_GAS_TEMP_MEASUREMENT | String 2 Stage 3 exhaust gas temperature | °C
91 | STAGE_3_RIGHT_CYCLONE_OUTLET_MATERIAL_TEMP_MEASUREMENT | String 2 Stage 3 material temperature | °C
92 | STAGE_4LEFT_CYCLONE_DRAFT_PRESSURE_MEASUREMENT | String 1 Stage 4 draught pressure | mbar
93 | STAGE_4LEFT_CYCLONE_OUTLET_GAS_PRESSURE_MEASUREMENT | String 1 Stage 4 exhaust gas pressure | mbar
94 | STAGE_4RIGHT_CYCLONE_DRAFT_PRESSURE_MEASUREMENT | String 2 Stage 4 draught pressure | mbar
95 | STAGE_4RIGHT_CYCLONE_OUTLET_GAS_PRESSURE_MEASUREMENT | String 2 Stage 4 exhaust gas pressure | mbar
96 | STAGE_4_LEFT_CYCLONE_OUTLET_GAS_TEMP_MEASUREMENT | String 1 Stage 4 exhaust gas temperature | °C
97 | STAGE_4_LEFT_CYCLONE_OUTLET_MATERIAL_TEMP_MEASUREMENT | String 1 Stage 4 material temperature | °C
98 | STAGE_4_RIGHT_CYCLONE_DRAFT_PRESSURE | String 2 Stage 4 draught pressure | mbar
99 | STAGE_4_RIGHT_CYCLONE_MATERIAL_TEMP | String 2 Stage 4 material temperature | °C
100 | STAGE_4_RIGHT_CYCLONE_OUTLET_GAS_TEMP_MEASUREMENT | String 2 Stage 4 exhaust gas temperature | °C
101 | STAGE_4_RIGHT_CYCLONE_OUTLET_MATERIAL_TEMP_MEASUREMENT | String 2 Stage 4 material temperature | °C
102 | STAGE_5LEFT_CYCLONE_DRAFT_PRESSURE_MEASUREMENT | String 1 Stage 5 draught pressure | mbar
103 | STAGE_5LEFT_CYCLONE_OUTLET_GAS_PRESSURE_MEASUREMENT | String 1 Stage 5 exhaust gas pressure | mbar
104 | STAGE_5RIGHT_CYCLONE_DRAFT_PRESSURE_MEASUREMENT | String 2 Stage 5 draught pressure | mbar
105 | STAGE_5RIGHT_CYCLONE_OUTLET_GAS_PRESSURE_MEASUREMENT | String 2 Stage 5 exhaust gas pressure | mbar
106 | STAGE_5_LEFT_CYCLONE_OUTLET_GAS_TEMP_MEASUREMENT | String 1 Stage 5 exhaust gas temperature | °C
107 | STAGE_5_LEFT_CYCLONE_OUTLET_MATERIAL_TEMP_MEASUREMENT | String 1 Stage 5 material temperature | °C
108 | STAGE_5_RIGHT_CYCLONE_DRAFT_PRESSURE | String 2 Stage 5 draught pressure
109 | STAGE_5_RIGHT_CYCLONE_MATERIAL_TEMP | String 2 Stage 5 material temperature | °C
110 | STAGE_5_RIGHT_CYCLONE_OUTLET_GAS_TEMP_MEASUREMENT | String 2 Stage 5 exhaust gas temperature | °C
111 | STAGE_5_RIGHT_CYCLONE_OUTLET_MATERIAL_TEMP_MEASUREMENT | String 2 Stage 5 material temperature | °C
112 | STAGE_6LEFT_CYCLONE_OUTLET_GAS_PRESSURE_MEASUREMENT_1 | String 1 Stage 6 exhaust gas pressure | mbar
113 | STAGE_6_LEFT_CYCLONE_DRAFT_PRESSURE_MEASUREMENT | String 1 Stage 6 draught pressure | mbar
114 | STAGE_6_LEFT_CYCLONE_DRAFT_PRESSURE_MEASUREMENT_1 | String 1 Stage 6 draught pressure | mbar
115 | STAGE_6_LEFT_CYCLONE_OUTLET_GAS_PRESSURE_MEASUREMENT | String 1 Stage 6 exhaust gas pressure | mbar
116 | STAGE_6_LEFT_CYCLONE_OUTLET_GAS_TEMP_MEASUREMENT | String 1 Stage 6 exhaust gas temperature | °C
117 | STAGE_6_LEFT_CYCLONE_OUTLET_GAS_TEMP_MEASUREMENT_1 | String 1 Stage 6 exhaust gas temperature | °C
118 | STAGE_6_LEFT_CYCLONE_OUTLET_MATERIAL_TEMP_MEASUREMENT | String 1 Stage 6 material temperature | °C
119 | STAGE_6_LEFT_CYCLONE_OUTLET_MATERIAL_TEMP_MEASUREMENT_1 | String 1 Stage 6 material temperature | °C
120 | STAGE_6_RIGHT_CYCLONE_DRAFT_PRESSURE_8 | String 2 Stage 6 draught pressure | mbar
121 | STAGE_6_RIGHT_CYCLONE_DRAFT_PRESSURE_9 | String 2 Stage 6 draught pressure | mbar
122 | STAGE_6_RIGHT_CYCLONE_DRAFT_PRESSURE_MEASUREMENT | String 2 Stage 6 draught pressure | mbar
123 | STAGE_6_RIGHT_CYCLONE_DRAFT_PRESSURE_MEASUREMENT_1 | String 2 Stage 6 draught pressure | mbar
124 | STAGE_6_RIGHT_CYCLONE_MATERIAL_TEMP_8 | String 2 Stage 6 material temperature | °C
125 | STAGE_6_RIGHT_CYCLONE_MATERIAL_TEMP_9 | String 2 Stage 6 material temperature | °C
126 | STAGE_6_RIGHT_CYCLONE_OUTLET_GAS_PRESSURE_MEASUREMENT | String 2 Stage 6 exhaust gas pressure | mbar
127 | STAGE_6_RIGHT_CYCLONE_OUTLET_GAS_PRESSURE_MEASUREMENT_1 | String 2 Stage 6 exhaust gas pressure | mbar
128 | STAGE_6_RIGHT_CYCLONE_OUTLET_GAS_TEMP_MEASUREMENT | String 2 Stage 6 exhaust gas temperature | °C
129 | STAGE_6_RIGHT_CYCLONE_OUTLET_GAS_TEMP_MEASUREMENT_1 | String 2 Stage 6 exhaust gas temperature | °C
130 | STAGE_6_RIGHT_CYCLONE_OUTLET_MATERIAL_TEMP_MEASUREMENT | String 2 Stage 6 material temperature | °C
131 | STAGE_6_RIGHT_CYCLONE_OUTLET_MATERIAL_TEMP_MEASUREMENT_1 | String 2 Stage 6 material temperature | °C
132 | STAGE_I_LEFT_CYCLONE_DRAFT_PRESSURE_MEASUREMENT | String 1 Stage 1 draught pressure | mbar
133 | STAGE_I_LEFT_CYCLONE_OUTLET_GAS_PRESSURE_MEASUREMENT | String 1 Stage 1 exhaust gas pressure | mbar
134 | STAGE_I_LEFT_CYCLONE_OUTLET_GAS_TEMP_MEASUREMENT | String 1 Stage 1 exhaust gas temperature | °C
135 | STAGE_I_LEFT_CYCLONE_OUTLET_MATERIAL_TEMP_MEASUREMENT | String 1 Stage 1 material temperature | °C
136 | STAGE_I_RIGHT_CYCLONE_DRAFT_PRESSURE_MEASUREMENT | String 2 Stage 1 draught pressure | mbar
137 | STAGE_I_RIGHT_CYCLONE_OUTLET_GAS_PRESSURE_MEASUREMENT | String 2 Stage 1 exhaust gas pressure | mbar
138 | STAGE_I_RIGHT_CYCLONE_OUTLET_GAS_TEMP_MEASUREMENT | String 2 Stage 1 exhaust gas temperature | mbar
139 | STAGE_I_RIGHT_CYCLONE_OUTLET_MATERIAL_TEMP_MEASUREMENT | String 2 Stage 1 material temperature | °C
140 | STAGE_1_RIGHT_CYCLONE_DRAFT_PRESSURE | String 2 Stage 1 draught pressure | mbar
141 | STAGE_1_RIGHT_CYCLONE_DRAFT_PRESSURE_2 | String 2 Stage 1 draught pressure | mbar
142 | CALCINER_INLET_PRESSURE_PT1 | Pressure measured at calciner inlet | mbar
143 | CALCINER_OUTLET_PRESSURE_PT2 | Pressure measured at calciner outlet, Sensor 2 | mbar
144 | CALCINER_OUTLET_PRESSURE_PT3 | Pressure measured at calciner outlet, Sensor 3 | mbar
145 | CALCINER_OUTLET_TEMP_TT2 | Temperature measured at calciner outlet, Sensor 2 | °C
146 | CALCINER_OUTLET_TEMP_TT3 | Temperature measured at calciner outlet, Sensor 3 | °C
147 | CALC_O_L_ANALYSER_CO_CONTENT | Carbon monoxide (CO) content measured at calciner outlet | %
148 | CALC_O_L_ANALYSER_O2_CONTENT | Oxygen content measured at the calciner outlet | %
149 | FUEL_FIRING_RATE_IN_CALCINER | Rate of fuel firing into the calciner for combustion | m3/min
150 | PC_COAL_CONVEYING_BLOWER1_CURRENT | Current drawn by Pre-calciner coal conveying blower 1 | amp
151 | PC_COAL_CONVEYING_BLOWER1_SPEED | Speed of the Pre-calciner coal conveying blower 1 | rpm
152 | PC_COAL_CONVEYING_BLOWER2_CURRENT | Current drawn by Pre-calciner coal conveying blower 2 | amp
153 | PC_COAL_CONVEYING_BLOWER2_SPEED | Speed of the Pre-calciner coal conveying blower 2 | rpm
154 | PC_ROTARY_VALUE_FEEDER_CURRENT | Current drawn by the Pre-calciner rotary feeder | amp
155 | PC_ROTARY_VALUE_FEEDER_SPEED | Speed of the Pre-calciner rotary feeder | rpm
156 | KILN_SECONDARY_TEMP | Temperature of secondary air entering the kiln | °C
157 | SECONDARY_AIR_TEMPERATURE | Temperature of secondary air entering the kiln | °C
158 | KILN_TERTIARY_TEMP | Temperature of tertiary air entering the kiln | °C
159 | GB_LUB_OIL_TEMP | Temperature of the kiln gearbox lubrication oil | °C
160 | GB_LUB_PRESSURE_TRANSMITTER_INLET | Inlet pressure of the gearbox lubrication oil | mbar
161 | GB_LUB_PRESSURE_TRANSMITTER_OUTLET | Outlet pressure of the gearbox lubrication oil | mbar
162 | KILN_GB_LUB_PUMP_DISCHARGE_OIL_PRESSURE | Kiln Gear Box Lubrication pump Oil discharge pressure | mbar
163 | KILN_GB_BRG_VIB_DE_X | Vibrations measure at Drive-End of Kiln Gear Box in X-axis | mm/s
164 | KILN_GB_BRG_VIB_DE_Y | Vibrations measure at Drive-End of Kiln Gear Box in Y-axis | mm/s
165 | KILN_GB_BRG_VIB_NDE_X | Vibrations measure at Non-Drive-End of Kiln Gear Box in X-axis | mm/s
166 | KILN_GB_BRG_VIB_NDE_Y | Vibrations measure at Non-Drive-End of Kiln Gear Box in Y-axis | mm/s
167 | KILN_GB_LUBE_OIL_FLOW | Flowrate of Kiln Gear Box Lubrication Oil | m3/min
168 | HYDRAULIC_THRUST_OIL_TEMP | Temperature of the hydraulic oil in the thrust bearing system. | °C
169 | HYDRAULIC_THRUST_POSITION_LIMIT_ | Maximum permissible movement of the hydraulic thrust bearing. | m
170 | KILN_MAIN_DRIVE_CURRENT | Electrical current drawn by the kiln main drive motor | amp
171 | KILN_MAIN_DRIVE_KW | Power consumption of the kiln main drive motor | kW
172 | KILN_MAIN_DRIVE_KW_461MD1_KW | Power consumption ot the main drive motor 461MD1 in the kiln drive system.
173 | KILN_MAIN_DRIVE_SPEED | Rotational speed of the kiln main drive | rpm
174 | KILN_ROLLER_BEARING_1_TEMP_1 | Temperature measured at Kiln roller bearing 1, Sensor 1 | °C
175 | KILN_ROLLER_BEARING_1_TEMP_2 | Temperature measured at Kiln roller bearing 1, Sensor 2 | °C
176 | KILN_ROLLER_BEARING_1_TEMP_3 | Temperature measured at Kiln roller bearing 1, Sensor 3 | °C
177 | KILN_ROLLER_BEARING_1_TEMP_4 | Temperature measured at Kiln roller bearing 1, Sensor 4 | °C
178 | KILN_ROLLER_BEARING_2_TEMP_5 | Temperature measured at Kiln roller bearing 2, Sensor 5 | °C
179 | KILN_ROLLER_BEARING_2_TEMP_6 | Temperature measured at Kiln roller bearing 2, Sensor 6 | °C
180 | KILN_ROLLER_BEARING_2_TEMP_7 | Temperature measured at Kiln roller bearing 2, Sensor 7 | °C
181 | KILN_ROLLER_BEARING_2_TEMP_8 | Temperature measured at Kiln roller bearing 2, Sensor 8 | °C
182 | KILN_ROLLER_BEARING_3_TEMP_9 | Temperature measured at Kiln roller bearing 3, Sensor 9 | °C
183 | KILN_ROLLER_BEARING_3_TEMP_A | Temperature measured at Kiln roller bearing 3, Sensor A | °C
184 | KILN_ROLLER_BEARING_3_TEMP_B | Temperature measured at Kiln roller bearing 3, Sensor B | °C
185 | KILN_ROLLER_BEARING_3_TEMP_C | Temperature measured at Kiln roller bearing 3, Sensor C | °C
186 | JET_AIR_BLOWER1_CURRENT | Electrical current drawn by Jet Air Blower 1. | amp
187 | JET_AIR_BLOWER1_PRESSURE | Outlet air pressure from Jet Air Blower 1. | mbar
188 | JET_AIR_BLOWER2_CURRENT | Electrical current drawn by Jet Air Blower 2. | amp
189 | JET_AIR_BLOWER_1_SPEED | Rotational speed of Jet Air Blower 1. | rpm
190 | JET_AIR_BLOWER_2_SPEED | Rotational speed of Jet Air Blower 2. | rpm
191 | KILN_COAL_CONVEYING_BLOWER1_SPEED | Speed of the Kiln coal conveying blower 1 | rpm
192 | KILN_COAL_CONVEYING_BLOWER2_SPEED | Speed of the Kiln coal conveying blower 2 | rpm
193 | STANBY_FIRING_FEED_RATE | Standby burner firing feed rate to kiln system | m3/min
194 | STANDBY_COAL_CONVEYING_BLOWER1_CURRENT | Total kiln running hours accumulated for the current day. | amp
195 | STANDBY_COAL_CONVEYING_BLOWER1_FIRIING_PRESSURE | Specific Heat Consumption (SHC) for the previous day | mbar
196 | STANDBY_COAL_CONVEYING_BLOWER2_CURRENT | Specific Power Consumption (SPC) for the previous day | amp
197 | STANDBY_COAL_CONVEYING_BLOWER2_FIRIING_PRESSURE | Main burner firing feed rate to kiln | mbar
198 | DISEL_FIRING_FLOW_RATE | Pulverized coal firing feed rate to kiln main burner | m3/min
199 | FUEL_FIRING_RATE_IN_KILN | Rate of fuel firing into the kiln main burner | m3/min
200 | KILN_FILLING | Indicates the kiln filling level or percentage of material bed within the kiln shell. | %
201 | KILN_HOOD_PRESSURE | Pressure measured at kiln hood | mbar
202 | KILN_INLET_CO | Carbon monoxide concentration at kiln inlet | °C
203 | KILN_INLET_O2 | Oxygen concentration at kiln inlet | %
204 | KILN_INLET_PRESSURE | Pressure measured at kiln inlet | mbar
205 | KILN_INLET_TEMP | Temperature of gases measured at the kiln inlet | °C
206 | KILN_I_L_ANALY_CO_CONTENT | Carbon monoxide (CO) concentration measured by in-line analyzer at kiln inlet | %
207 | KILN_I_L_ANALY_O2_CONTENT | Oxygen concentration measured by in-line analyzer at kiln inlet | %
208 | CLINKER_TEMP | Temperature of the discharged clinker from the Kiln | °C
209 | KILN_FEED1_COUNTER_TODAY | The total feed quantity supplied to Kiln Feed Line 1 during the current day. | tonn
210 | KILN_FEED2_COUNTER_TODAY | The total feed quantity supplied to Kiln Feed Line 2 during the current day. | tonn
211 | KILN_FEED_PREVIOUS_DAY | Total kiln feed quantity recorded for the previous day for line 1. | Ton
212 | KILN_FEED_TODAY | Total kiln feed quantity supplied during the current day for line 1. | Ton
213 | KILN_FEED_STATUS | Current operational status of kiln feed system
214 | SHC | Specific heat consumption by Kiln | kcal
215 | TOTAL_PRODUCTION_PREVIOUS_DAY | Total clinker production recorded during the previous day from kiln operation. | TPH
216 | TOTAL_PRODUCTION_TODAY | Total clinker production accumulated during the current day from kiln operation. | TPH
217 | TOTAL_PRODUCTION_TODAY_TRIGGER | Trigger or flag indicating daily clinker production totalization has been updated for the current day.