## Metadata_mapping_OLD
Comparative_tag | Metadata | SCL_LINE_2_KILN | SCL_LINE_1_KILN | SCML_KILN | UOM
BAG_HOUSE_FAN_KW | Instantaneous power consumption by Bag House Fan | BAG_HOUSE_FAN_KW |  |  | KW
CALCINER_INLET_PRESSURE_PT1 | Pressure measured at Calciner inlet | CALCINER_INLET_PRESSURE_PT1 |  |  | MMWC
CALCINER_INLET_TEMP_TT1 | Temperature measured at Calciner inlet | CALCINER_INLET_TEMP_TT1 |  |  | °C
CALCINER_OUTLET_PRESSURE_PT2 | Pressure measured at Calciner outlet | CALCINER_OUTLET_PRESSURE_PT2 |  |  | MMWC
CALCINER_OUTLET_TEMP_TT2 | Temperature measured at Calciner outlet | CALCINER_OUTLET_TEMP_TT2 |  |  | °C
CALC_O_L_ANALYSER_CO_CONTENT | Carbon monoxide content measured at Calciner outlet | CALC_O_L_ANALYSER_CO_CONTENT |  |  | PPM
CALC_O_L_ANALYSER_O2_CONTENT | Oxygen content measured at the Calciner outlet | CALC_O_L_ANALYSER_O2_CONTENT |  |  | PPM
CF_SILO_FEEDING_BE_CURRENT_DRIVE1 | Current drawn by bucket elevator, raw meal feeding to Blending Silo | CF_SILO_FEEDING_BE_CURRENT_DRIVE1 |  |  | AMP
CF_SILO_LEVEL | Material level measured inside Blending Silo | CF_SILO_LEVEL |  |  | M
CLINKER_TEMP | Temperature of Clinker measured at Cooler outlet | CLINKER_TEMP |  |  | °C
COOLER_DPC_1_CURRENT | Current drawn by Cooler Deep Pan Conveyor 1 | COOLER_DPC_1_CURRENT |  |  | AMP
COOLER_FAN_4_PRESSURE | Pressure measured at Cooler Fan 4 | COOLER_FAN_4_PRESSURE |  |  | MMWC
ESP_FAN_KW | Instantaneous power consumption by bag house fan | ESP_FAN_KW |  |  | KW
ESP_FAN_SPEED | Speed of ESP Fan | ESP_FAN_SPEED |  |  | RPM
FUEL_FIRING_RATE_IN_CALCINER | Rate of fuel firing into Calciner for combustion | FUEL_FIRING_RATE_IN_CALCINER |  |  | TPH
FUEL_FIRING_RATE_IN_KILN | Rate of fuel firing into Kiln for combustion | FUEL_FIRING_RATE_IN_KILN |  |  | TPH
GB_LUB_OIL_TEMP | Temperature of Kiln Gear Box Lubrication Oil | GB_LUB_OIL_TEMP |  |  | °C
GB_LUB_PRESSURE_TRANSMITTER_INLET | Inlet pressure of Kiln Gear Box Lubrication Oil | GB_LUB_PRESSURE_TRANSMITTER_INLET |  |  | bar
GB_LUB_PRESSURE_TRANSMITTER_OUTLET | Outlet pressure of Kiln Gear Box Lubrication Oil | GB_LUB_PRESSURE_TRANSMITTER_OUTLET |  |  | bar
HYDRAULIC_THRUST_FORWARD_PRESSURE_1 | Kiln hydraulic thrust forward pressure | HYDRAULIC_THRUST_FORWARD_PRESSURE_1 |  |  | bar
HYDRAULIC_THRUST_OIL_TEMP | Kiln hydraulic thrust oil temperature | HYDRAULIC_THRUST_OIL_TEMP |  |  | °C
JET_AIR_BLOWER1_CURRENT | Current drawn by Jet Air Blower 1 | JET_AIR_BLOWER1_CURRENT |  |  | AMP
JET_AIR_BLOWER1_PRESSURE | Outlet air pressure from Jet Air Blower 1 | JET_AIR_BLOWER1_PRESSURE |  |  | mbar
JET_AIR_BLOWER_1_SPEED | Rotational speed of Jet Air Blower 1 | JET_AIR_BLOWER_1_SPEED |  |  | RPM
JET_AIR_BLOWER2_CURRENT | Current drawn by Jet Air Blower 1 | JET_AIR_BLOWER2_CURRENT |  |  | AMP
JET_AIR_BLOWER_2_SPEED | Rotational speed of Jet Air Blower 1 | JET_AIR_BLOWER_2_SPEED |  |  | AMP
KF_BUCKET_ELEVATOR_CURRENT_DRIVE1 | Current drawn by Kiln feed Bucket Elevator | KF_BUCKET_ELEVATOR_CURRENT_DRIVE1 |  |  | AMP
KF_MIXING_BIN_FEED_BE_CURRENT | Current drawn by Kiln feed Mixing Bin Bucket Elevator | KF_MIXING_BIN_FEED_BE_CURRENT |  |  | AMP
KILN_AXIAL_THRUSTER_BEARING_TEMP_TEF | Temperature measured at Kiln axial thruster bearing | KILN_AXIAL_THRUSTER_BEARING_TEMP_TEF |  |  | °C
KILN_COAL_CONVEYING_BLOWER1_CURRENT | Current drawn by Kiln coal conveying blower | KILN_COAL_CONVEYING_BLOWER1_CURRENT |  |  | RPM
KILN_COAL_CONVEYING_BLOWER1_FIRIING_PRESSURE | Firing pressure of Kiln coal conveying blower | KILN_COAL_CONVEYING_BLOWER1_FIRIING_PRESSURE |  |  | bar
KILN_COAL_CONVEYING_BLOWER1_SPEED | Rotational speed of Kiln coal conveying blower | KILN_COAL_CONVEYING_BLOWER1_SPEED |  |  | Ton
KILN_DAILY | Power consumed by Kiln on daily basis | KILN_DAILY |  |  | AMP
KILN_FEED_MIXING_BIN | Weight of Kiln Feed Mixing Bin | KILN_FEED_MIXING_BIN |  |  | %
KILN_FEED_PFISTER_CURRENT | Current drawn by Kiln Pfister feeder | KILN_FEED_PFISTER_CURRENT |  |  | AMP
KILN_FEED_PFISTER_LOADING | Percentage load of Kiln Pfister feeder | KILN_FEED_PFISTER_LOADING |  |  | %
KILN_FEED_SFF_TPH | Kiln feed rate through Solid flow feeder | KILN_FEED_SFF_TPH |  |  | TPH
KILN_FEED_ROTO_SCALE_TPH | Kiln feed rate through Pfister feeder | KILN_FEED_ROTO_SCALE_TPH |  |  | TPH
KILN_FILLING | Percentage of material bed within the kiln shell. | KILN_FILLING |  |  | MM/S
KILN_GB_BRG_VIB_DE_X | Vibrations in X- Axis measured at drive-end of Kiln gear box bearing | KILN_GB_BRG_VIB_DE_X |  |  | MM/S
KILN_GB_BRG_VIB_DE_Y | Vibrations in Y- Axis measured at drive-end of Kiln gear box bearing | KILN_GB_BRG_VIB_DE_Y |  |  | MM/S
KILN_GB_BRG_VIB_NDE_X | Vibrations in X- Axis measured at non-drive-end of Kiln gear box bearing | KILN_GB_BRG_VIB_NDE_X |  |  | MM/S
KILN_GB_BRG_VIB_NDE_Y | Vibrations in Y- Axis measured at non-drive-end of Kiln gear box bearing | KILN_GB_BRG_VIB_NDE_Y |  |  | MM/S
KILN_GB_LUBE_OIL_FLOW | Kiln gear box lubrication oil pump discharge flowrate | KILN_GB_LUBE_OIL_FLOW |  |  | mmwc
KILN_GB_LUB_PUMP_DISCHARGE_OIL_PRESSURE | Kiln gear box lubrication oil pump discharge pressure | KILN_GB_LUB_PUMP_DISCHARGE_OIL_PRESSURE |  |  | bar
KILN_HOOD_PRESSURE | Pressure measured at Kiln hood | KILN_HOOD_PRESSURE |  |  | MMWC
KILN_INLET_PRESSURE | Pressure measured at Kiln inlet | KILN_INLET_PRESSURE |  |  | MMWC
KILN_INLET_TEMP | Temperature measured at Kiln inlet | KILN_INLET_TEMP |  |  | °C
KILN_I_L_ANALY_CO_CONTENT | Carbon monoxide content measured at Kiln inlet | KILN_I_L_ANALY_CO_CONTENT |  |  | kW
KILN_I_L_ANALY_O2_CONTENT | Oxygen content measured at the Kiln inlet | KILN_I_L_ANALY_O2_CONTENT |  |  | RPM
KILN_MAIN_DRIVE_CURRENT | Current drawn by Kiln main drive | KILN_MAIN_DRIVE_CURRENT |  |  | AMP
KILN_MAIN_DRIVE_KW | Instantaneous power consumption by Kiln main drive | KILN_MAIN_DRIVE_KW |  |  | KW
KILN_MAIN_DRIVE_SPEED | Rotation speed of Kiln main drive | KILN_MAIN_DRIVE_SPEED |  |  | °C
KILN_MOTOR_WINDING_TEMP_WT1 | Temperature measured at Kiln motor winding | KILN_MOTOR_WINDING_TEMP_WT1 |  |  | °C
KILN_PINION_BEARING_TEMP_TED | Temperature measured at Kiln pinion bearing | KILN_PINION_BEARING_TEMP_TED |  |  | °C
KILN_ROLLER_BEARING_1_TEMP_1 | Temperature measured at Kiln roller 1 bearing | KILN_ROLLER_BEARING_1_TEMP_1 |  |  | °C
KILN_ROLLER_BEARING_1_TEMP_2 | Temperature measured at Kiln roller 1 bearing | KILN_ROLLER_BEARING_1_TEMP_2 |  |  | °C
KILN_ROLLER_BEARING_1_TEMP_3 | Temperature measured at Kiln roller 1 bearing | KILN_ROLLER_BEARING_1_TEMP_3 |  |  | °C
KILN_ROLLER_BEARING_1_TEMP_4 | Temperature measured at Kiln roller 1 bearing | KILN_ROLLER_BEARING_1_TEMP_4 |  |  | °C
KILN_ROLLER_BEARING_2_TEMP_5 | Temperature measured at Kiln roller 1 bearing | KILN_ROLLER_BEARING_2_TEMP_5 |  |  | °C
KILN_ROLLER_BEARING_2_TEMP_6 | Temperature measured at Kiln roller 1 bearing | KILN_ROLLER_BEARING_2_TEMP_6 |  |  | °C
KILN_ROLLER_BEARING_2_TEMP_7 | Temperature measured at Kiln roller 1 bearing | KILN_ROLLER_BEARING_2_TEMP_7 |  |  | °C
KILN_ROLLER_BEARING_2_TEMP_8 | Temperature measured at Kiln roller 1 bearing | KILN_ROLLER_BEARING_2_TEMP_8 |  |  | °C
KILN_ROLLER_BEARING_3_TEMP_9 | Temperature measured at Kiln roller 1 bearing | KILN_ROLLER_BEARING_3_TEMP_9 |  |  | °C
KILN_ROLLER_BEARING_3_TEMP_A | Temperature measured at Kiln roller 2 bearing | KILN_ROLLER_BEARING_3_TEMP_A |  |  | °C
KILN_ROLLER_BEARING_3_TEMP_B | Temperature measured at Kiln roller 3 bearing | KILN_ROLLER_BEARING_3_TEMP_B |  |  | °C
KILN_ROLLER_BEARING_3_TEMP_C | Temperature measured at Kiln roller 3 bearing | KILN_ROLLER_BEARING_3_TEMP_C |  |  | °C
KILN_RUN_HR_TODAY | Total kiln running hours accumulated for the current day | KILN_RUN_HR_TODAY |  |  | tph
KILN_SECONDARY_TEMP | Kiln secondary air temperature | KILN_SECONDARY_TEMP |  |  | °C
KILN_TERTIARY_TEMP | Kiln Tertiary temperature | KILN_TERTIARY_TEMP |  |  | °C
MB_FIRING_FEED_RATEt | Kiln main burner fine coal feed rate | MB_FIRING_FEED_RATEt |  |  | RPM
MB_PREHOPPER_WEIGHT | Weight measured at fine coal prehopper Kiln main burner side | MB_PREHOPPER_WEIGHT |  |  | %
MB_ROTARY_VALUE_FEEDER_CURRENT | Current drawn by rotary feeder of fine coal Kiln main burner | MB_ROTARY_VALUE_FEEDER_CURRENT |  |  | AMP
MB_ROTARY_VALUE_FEEDER_SPEED | Rotation speed of rotary feeder of fine coal Kiln main burner | MB_ROTARY_VALUE_FEEDER_SPEED |  |  | ppm
MB_ROTORSCALE_LOADING | Percentage load of rotary feeder of fine coal Kiln main burner | MB_ROTORSCALE_LOADING |  |  | ppm
NOX_VALUE | Nitroger oxides content measured at Kiln | NOX_VALUE |  |  | ppm
PC_COAL_CONVEYING_BLOWER1_CURRENT | Current drawn by Pre-calciner coal conveying blower | PC_COAL_CONVEYING_BLOWER1_CURRENT |  |  | AMP
PC_COAL_CONVEYING_BLOWER1_FIRIING_PRESSURE | Firing pressure of Pre-calciner coal conveying blower | PC_COAL_CONVEYING_BLOWER1_FIRIING_PRESSURE |  |  | bar
PC_COAL_CONVEYING_BLOWER1_SPEED | Rotational speed of Pre-calciner coal conveying blower | PC_COAL_CONVEYING_BLOWER1_SPEED |  |  | °C
PC_FIRING_FEED_RATE | Rate of fuel firing into Calciner for combustion | PC_FIRING_FEED_RATE |  |  | °C
PC_PREHOPPER_WEIGHT | Weight measured at fine coal prehopper Pre-calciner side | PC_PREHOPPER_WEIGHT |  |  | mm/s
PC_ROTARY_VALUE_FEEDER_CURRENT | Current drawn by rotary feeder of fine coal Pre-calciner | PC_ROTARY_VALUE_FEEDER_CURRENT |  |  | AMP
PC_ROTARY_VALUE_FEEDER_SPEED | Rotation speed of rotary feeder of fine coal Pre-calciner | PC_ROTARY_VALUE_FEEDER_SPEED |  |  | mm/s
PC_ROTORSCALE_LOADING | Percentage load of rotary feeder of fine coal Pre-calciner | PC_ROTORSCALE_LOADING |  |  | mm/s
PH1_O_L_ANALYSER_CO_CONTENT | Carbon monoxide content measured at Preheater string 1 outlet | PH1_O_L_ANALYSER_CO_CONTENT |  |  | °C
PH1_O_L_ANALYSER_O2_CONTENT | Oxygen content measured at Preheater string 1 outlet | PH1_O_L_ANALYSER_O2_CONTENT |  |  | %
PH2_O_L_ANALYSER_CO_CONTENT | Carbon monoxide content measured at Preheater string 2 outlet | PH2_O_L_ANALYSER_CO_CONTENT |  |  | mmwc
PH2_O_L_ANALYSER_O2_CONTENT | Oxygen concentration measured at Preheater string 2 outlet | PH2_O_L_ANALYSER_O2_CONTENT |  |  | °C
PHFANFAN_BEARING_TEMP_DE | Temperature measured at Preheater Fan drive-end bearing | PHFANFAN_BEARING_TEMP_DE |  |  | °C
PHFAN_FAN_BEARING_TEMP_NDE | Temperature measured at Preheater Fan non-drive-end bearing | PHFAN_FAN_BEARING_TEMP_NDE |  |  | °C
PHFAN_MOTOR_BEARING_TEMP_DE | Temperature measured at Preheater Motor drive-end bearing | PHFAN_MOTOR_BEARING_TEMP_DE |  |  | °C
PHFAN_MOTOR_BEARING_TEMP_NDE | Temperature measured at Preheater Motor non-drive-end bearing | PHFAN_MOTOR_BEARING_TEMP_NDE |  |  | °C
PHFAN_VIBRATION_DEVERTICAL | Y-Axis vibrations measured at Preheater Fan drive-end | PHFAN_VIBRATION_DEVERTICAL |  |  | MM/S
PHFAN_VIBRATION_DE_HORIZONTAL | X-Axis vibrations measured at Preheater Fan drive-end | PHFAN_VIBRATION_DE_HORIZONTAL |  |  | MM/S
PHFAN_VIBRATION_NDE_HORZONTAL | X-Axis vibrations measured at Preheater Fan non-drive-end | PHFAN_VIBRATION_NDE_HORZONTAL |  |  | MM/S
PHFAN_VIBRATION_NDE_VERTICAL | Y-Axis vibrations measured at Preheater Fan non-drive-end | PHFAN_VIBRATION_NDE_VERTICAL |  |  | MM/S
PHFAN_WINDINGTEMP_2 | Temperature measured at Preheater Fan winding | PHFAN_WINDINGTEMP_2 |  |  | °C
PHFAN_WINDINGTEMP_3 | Temperature measured at Preheater Fan winding | PHFAN_WINDINGTEMP_3 |  |  | °C
PHFAN_WINDINGTEMP_4 | Temperature measured at Preheater Fan winding | PHFAN_WINDINGTEMP_4 |  |  | °C
PHFAN_WINDINGTEMP_5 | Temperature measured at Preheater Fan winding | PHFAN_WINDINGTEMP_5 |  |  | °C
PHFAN_WINDINGTEMP_6 | Temperature measured at Preheater Fan winding | PHFAN_WINDINGTEMP_6 |  |  | °C
PHFAN_WINDINGTEMP_7 | Temperature measured at Preheater Fan winding | PHFAN_WINDINGTEMP_7 |  |  | °C
PHFAN_WINDINGTEMP_8 | Temperature measured at Preheater Fan winding | PHFAN_WINDINGTEMP_8 |  |  | °C
PHFAN_WINDINGTEMP_9 | Temperature measured at Preheater Fan winding | PHFAN_WINDINGTEMP_9 |  |  | °C
PH_BOILER_BYPASS_DAMPER | Percentage open of Preheater to boiler bypass damper | PH_BOILER_BYPASS_DAMPER |  |  | mmwc
PH_FAN_INLET_DRAUGHT | Draught measured at Preheater Fan inlet | PH_FAN_INLET_DRAUGHT |  |  | °C
PH_FAN_INLET_TEMPERATURE | Temperature measured at Preheater Fan inlet | PH_FAN_INLET_TEMPERATURE |  |  | °C
PH_FAN_OUTLET_TEMP | Temperature measured at Preheater Fan outlet | PH_FAN_OUTLET_TEMP |  |  | °C
PH_FRESH_AIR_DAMPER_1 | Percentage open of Preheater fresh air damper | PH_FRESH_AIR_DAMPER_1
PH_OUTLET_1_GAS_PRESSURE | Gas pressure measured at Preheater string 1 outlet | PH_OUTLET_1_GAS_PRESSURE |  |  | MMWC
PH_OUTLET_1_GAS_TEMP | Gas temperature measured at Preheater string 1 outlet | PH_OUTLET_1_GAS_TEMP |  |  | °C
PH_OUTLET_2_GAS_PRESSURE | Gas pressure measured at Preheater string 2 outlet | PH_OUTLET_2_GAS_PRESSURE |  |  | MMWC
PH_OUTLET_2_GAS_TEMP | Gas temperature measured at Preheater string 2 outlet | PH_OUTLET_2_GAS_TEMP |  |  | °C
PH_OUTLET_GAS_PRESSURE_1 | Gas pressure measured at Preheater common outlet, sensor 1 | PH_OUTLET_GAS_PRESSURE_1 |  |  | MMWC
PH_OUTLET_GAS_PRESSURE_2 | Gas pressure measured at Preheater common outlet, sensor 2 | PH_OUTLET_GAS_PRESSURE_2
PLANT_TOTAL_DAILY | Power consumed by plant on daily basis | PLANT_TOTAL_DAILY
PLANT_UTILITY_DAILY | Power consumed by plant utilities on daily basis | PLANT_UTILITY_DAILY |  |  | %
PREHEATER_FAN1_CURRENT | Current drawn by Preheater Fan | PREHEATER_FAN1_CURRENT |  |  | AMP
PREHEATER_FAN1_SPEED | Rotational speed of Preheater Fan | PREHEATER_FAN1_SPEED |  |  | %
PREHEATER_FAN_OUTLET_PRESSURE | Pressure measured at Preheater Fan outlet | PREHEATER_FAN_OUTLET_PRESSURE |  |  | MMWC
PREHEATER_FAN_POWER | Instantaneous power consumed by Preheater Fan | PREHEATER_FAN_POWER |  |  | %
RABH_DIFF_PRESSURE_DPT02 | Raw mill Bag house differential pressure | RABH_DIFF_PRESSURE_DPT02 |  |  | MMWC
RABH_I_L_PRESSURE | Raw mill Bag house inlet pressure | RABH_I_L_PRESSURE |  |  | MMWC
RABH_I_L_TEMP | Raw mill Bag house inlet temperature | RABH_I_L_TEMP |  |  | °C
RABH_O_L_PRESSURE_BHS_TOP | Raw mill Bag house outlet pressure | RABH_O_L_PRESSURE_BHS_TOP |  |  | MMWC
RABH_O_L_TEMP | Raw mill Bag house outlet temperature | RABH_O_L_TEMP |  |  | °C
RUN_HR_TODAY | Total kiln running hours accumulated for the current day. | RUN_HR_TODAY |  |  | °C
KILN_FEED_AL2O3 | Alumina content percentage in kiln feed | KILN_FEED_AL2O3 |  |  | mmwc
KILN_FEED_AM | Alumina Modulus (AM), calculated as ratio | KILN_FEED_AM |  |  | mmwc
KILN_FEED_CAO | Calcium oxide (CaO) percentage in kiln feed | KILN_FEED_CAO |  |  | °C
KILN_FEED_CL | Chlorine (Cl) percentage in kiln feed | KILN_FEED_CL
KILN_FEED_FE2O3 | Ferric oxide percentage in kiln feed | KILN_FEED_FE2O3 |  |  | mmwc
KILN_FEED_K2O | Potassium oxide content in kiln feed | KILN_FEED_K2O |  |  | °C
KILN_FEED_LOI | Loss on Ignition of kiln feed | KILN_FEED_LOI |  |  | °C
KILN_FEED_LSF | Lime Saturation Factor (LSF) of kiln feed | KILN_FEED_LSF |  |  | mmwc
KILN_FEED_MGO | Magnesium oxide (MgO) content in kiln feed | KILN_FEED_MGO |  |  | mmwc
KILN_FEED_NA2O | Sodium oxide content in kiln feed | KILN_FEED_NA2O |  |  | °C
KILN_FEED_RESIDUE_212_u | Percentage residue retained on 212-micron sieve of kiln feed | KILN_FEED_RESIDUE_212_u |  |  | °C
KILN_FEED_RESIDUE_90_u | Percentage residue retained on 90-micron sieve of kiln feed | KILN_FEED_RESIDUE_90_u |  |  | mmwc
KILN_FEED_SIO2 | Silicon dioxide content in kiln feed | KILN_FEED_SIO2 |  |  | °C
KILN_FEED_SM | Silica Modulus (SM) in kiln feed | KILN_FEED_SM |  |  | mmwc
KILN_FEED_SO3 | Sulphur trioxide content in kiln feed | KILN_FEED_SO3 |  |  | mmwc
KILN_FEED_TPH | Feed flowrate to Kiln | KILN_FEED_TPH |  |  | TPH
SHC | Specific Heat Consumption | SHC |  |  | °C
STAGE_1_RIGHT_CYCLONE_DRAFT_PRESSURE | String 2 Stage 1 Cyclone draught pressure | STAGE_1_RIGHT_CYCLONE_DRAFT_PRESSURE |  |  | mmwc
STAGE_1_RIGHT_CYCLONE_MATERIAL_TEMP | String 2 Stage 1 Cyclone outlet material temperature | STAGE_1_RIGHT_CYCLONE_MATERIAL_TEMP |  |  | °C
STAGE_2LEFT_CYCLONE_DRAFT_PRESSURE_MEASUREMENT | String 1 Stage 2 Cyclone draught pressure | STAGE_2LEFT_CYCLONE_DRAFT_PRESSURE_MEASUREMENT |  |  | mmwc
STAGE_2LEFT_CYCLONE_OUTLET_GAS_PRESSURE_MEASUREMENT | String 1 Stage 2 Cyclone outlet gas pressure | STAGE_2LEFT_CYCLONE_OUTLET_GAS_PRESSURE_MEASUREMENT |  |  | mmwc
STAGE_2_LEFT_CYCLONE_OUTLET_GAS_TEMP_MEASUREMENT | String 1 Stage 2 Cyclone outlet gas temperature | STAGE_2_LEFT_CYCLONE_OUTLET_GAS_TEMP_MEASUREMENT |  |  | °C
STAGE_2_LEFT_CYCLONE_OUTLET_MATERIAL_TEMP_MEASUREMENT | String 1 Stage 2 Cyclone outlet material tempearture | STAGE_2_LEFT_CYCLONE_OUTLET_MATERIAL_TEMP_MEASUREMENT |  |  | °C
STAGE_2_RIGHT_CYCLONE_DRAFT_PRESSURE | String 2 Stage 2 Cyclone draught pressure | STAGE_2_RIGHT_CYCLONE_DRAFT_PRESSURE |  |  | mmwc
STAGE_2_RIGHT_CYCLONE_MATERIAL_TEMP | String 2 Stage 2 Cyclone outlet material temperature | STAGE_2_RIGHT_CYCLONE_MATERIAL_TEMP |  |  | °C
STAGE_2_RIGHT_CYCLONE_OUTLET_MATERIAL_TEMP_MEASUREMENT | String 2 Stage 2 Cyclone outlet material temperature | STAGE_2_RIGHT_CYCLONE_OUTLET_MATERIAL_TEMP_MEASUREMENT |  |  | °C
STAGE_3LEFT_CYCLONE_DRAFT_PRESSURE_MEASUREMENT | String 1 Stage 3 Cyclone draught pressure | STAGE_3LEFT_CYCLONE_DRAFT_PRESSURE_MEASUREMENT |  |  | mmwc
STAGE_3LEFT_CYCLONE_OUTLET_GAS_PRESSURE_MEASUREMENT | String 1 Stage 3 Cyclone outlet gas pressure | STAGE_3LEFT_CYCLONE_OUTLET_GAS_PRESSURE_MEASUREMENT |  |  | mmwc
STAGE_3_LEFT_CYCLONE_OUTLET_GAS_TEMP_MEASUREMENT | String 1 Stage 3 Cyclone outlet gas temperature | STAGE_3_LEFT_CYCLONE_OUTLET_GAS_TEMP_MEASUREMENT |  |  | °C
STAGE_3_LEFT_CYCLONE_OUTLET_MATERIAL_TEMP_MEASUREMENT | String 1 Stage 3 Cyclone outlet material temperature | STAGE_3_LEFT_CYCLONE_OUTLET_MATERIAL_TEMP_MEASUREMENT |  |  | °C
STAGE_3_RIGHT_CYCLONE_DRAFT_PRESSURE | String 2 Stage 3 Cyclone draught pressure | STAGE_3_RIGHT_CYCLONE_DRAFT_PRESSURE |  |  | mmwc
STAGE_3_RIGHT_CYCLONE_MATERIAL_TEMP | String 2 Stage 3 Cyclone outlet material temperature | STAGE_3_RIGHT_CYCLONE_MATERIAL_TEMP |  |  | °C
STAGE_4LEFT_CYCLONE_DRAFT_PRESSURE_MEASUREMENT | String 1 Stage 4 Cyclone draught pressure | STAGE_4LEFT_CYCLONE_DRAFT_PRESSURE_MEASUREMENT |  |  | mmwc
STAGE_4LEFT_CYCLONE_OUTLET_GAS_PRESSURE_MEASUREMENT | String 1 Stage 4 Cyclone outlet gas pressure | STAGE_4LEFT_CYCLONE_OUTLET_GAS_PRESSURE_MEASUREMENT |  |  | mmwc
STAGE_4_LEFT_CYCLONE_OUTLET_GAS_TEMP_MEASUREMENT | String 1 Stage 4 Cyclone outlet gas temperature | STAGE_4_LEFT_CYCLONE_OUTLET_GAS_TEMP_MEASUREMENT |  |  | °C
STAGE_4_LEFT_CYCLONE_OUTLET_MATERIAL_TEMP_MEASUREMENT | String 1 Stage 4 Cyclone outlet material temperature | STAGE_4_LEFT_CYCLONE_OUTLET_MATERIAL_TEMP_MEASUREMENT |  |  | °C
STAGE_4_RIGHT_CYCLONE_DRAFT_PRESSURE | String 2 Stage 4 Cyclone draught pressure | STAGE_4_RIGHT_CYCLONE_DRAFT_PRESSURE |  |  | mmwc
STAGE_4_RIGHT_CYCLONE_MATERIAL_TEMP | String 2 Stage 4 Cyclone outlet material temperature | STAGE_4_RIGHT_CYCLONE_MATERIAL_TEMP |  |  | °C
STAGE_5LEFT_CYCLONE_DRAFT_PRESSURE_MEASUREMENT | String 1 Stage 5 Cyclone draught pressure | STAGE_5LEFT_CYCLONE_DRAFT_PRESSURE_MEASUREMENT |  |  | mmwc
STAGE_5LEFT_CYCLONE_OUTLET_GAS_PRESSURE_MEASUREMENT | String 1 Stage 5 Cyclone outlet gas pressure | STAGE_5LEFT_CYCLONE_OUTLET_GAS_PRESSURE_MEASUREMENT |  |  | mmwc
STAGE_5_LEFT_CYCLONE_OUTLET_GAS_TEMP_MEASUREMENT | String 1 Stage 5 Cyclone outlet gas temperature | STAGE_5_LEFT_CYCLONE_OUTLET_GAS_TEMP_MEASUREMENT |  |  | °C
STAGE_5_LEFT_CYCLONE_OUTLET_MATERIAL_TEMP_MEASUREMENT | String 1 Stage 5 Cyclone outlet material temperature | STAGE_5_LEFT_CYCLONE_OUTLET_MATERIAL_TEMP_MEASUREMENT |  |  | °C
STAGE_5_RIGHT_CYCLONE_DRAFT_PRESSURE | String 2 Stage 5 Cyclone draught pressure | STAGE_5_RIGHT_CYCLONE_DRAFT_PRESSURE |  |  | mmwc
STAGE_5_RIGHT_CYCLONE_MATERIAL_TEMP | String 2 Stage 5 Cyclone outlet material temperature | STAGE_5_RIGHT_CYCLONE_MATERIAL_TEMP |  |  | °C
STAGE_6_LEFT_CYCLONE_DRAFT_PRESSURE_MEASUREMENT | String 1 Stage 6 Cyclone draught pressure | STAGE_6_LEFT_CYCLONE_DRAFT_PRESSURE_MEASUREMENT |  |  | mmwc
STAGE_6_LEFT_CYCLONE_OUTLET_GAS_PRESSURE_MEASUREMENT | String 1 Stage 6 Cyclone outlet gas pressure | STAGE_6_LEFT_CYCLONE_OUTLET_GAS_PRESSURE_MEASUREMENT |  |  | mmwc
STAGE_6_LEFT_CYCLONE_OUTLET_GAS_TEMP_MEASUREMENT | String 1 Stage 6 Cyclone outlet gas temperature | STAGE_6_LEFT_CYCLONE_OUTLET_GAS_TEMP_MEASUREMENT |  |  | °C
STAGE_6_LEFT_CYCLONE_OUTLET_MATERIAL_TEMP_MEASUREMENT | String 1 Stage 6 Cyclone outlet material temperature | STAGE_6_LEFT_CYCLONE_OUTLET_MATERIAL_TEMP_MEASUREMENT |  |  | °C
STAGE_6_RIGHT_CYCLONE_DRAFT_PRESSURE_8 | String 2 Stage 6 Cyclone draught pressure | STAGE_6_RIGHT_CYCLONE_DRAFT_PRESSURE_8 |  |  | mmwc
STAGE_6_RIGHT_CYCLONE_MATERIAL_TEMP_8 | String 2 Stage 6 Cyclone outlet material temperature | STAGE_6_RIGHT_CYCLONE_MATERIAL_TEMP_8 |  |  | °C
STAGE_6_RIGHT_CYCLONE_MATERIAL_TEMP_9 | String 2 Stage 6 Cyclone outlet material temperature | STAGE_6_RIGHT_CYCLONE_MATERIAL_TEMP_9 |  |  | °C
STAGE_I_LEFT_CYCLONE_DRAFT_PRESSURE_MEASUREMENT | String 1 Stage 1 Cyclone draught pressure | STAGE_I_LEFT_CYCLONE_DRAFT_PRESSURE_MEASUREMENT |  |  | mmwc
STAGE_I_LEFT_CYCLONE_FEED_PIPE_PRESSURE | String 1 Stage 1 Cyclone feed pressure | STAGE_I_LEFT_CYCLONE_FEED_PIPE_PRESSURE |  |  | mmwc
STAGE_I_LEFT_CYCLONE_OUTLET_GAS_PRESSURE_MEASUREMENT | String 1 Stage 1 Cyclone outlet gas pressure | STAGE_I_LEFT_CYCLONE_OUTLET_GAS_PRESSURE_MEASUREMENT |  |  | mmwc
STAGE_I_LEFT_CYCLONE_OUTLET_GAS_TEMP_MEASUREMENT | String 1 Stage 1 Cyclone outlet gas temperature | STAGE_I_LEFT_CYCLONE_OUTLET_GAS_TEMP_MEASUREMENT |  |  | °C
STAGE_I_LEFT_CYCLONE_OUTLET_MATERIAL_TEMP_MEASUREMENT | String 1 Stage 1 Cyclone outlet material temperature | STAGE_I_LEFT_CYCLONE_OUTLET_MATERIAL_TEMP_MEASUREMENT |  |  | °C
STAGE_I_RIGHT_CYCLONE_FEED_PIPE_PRESSURE | String 2 Stage 1 Cyclone feed pressure | STAGE_I_RIGHT_CYCLONE_FEED_PIPE_PRESSURE |  |  | mmwc
TAD_DAMPER_DUCT_DRIVE_TOP_TOWARD_CM | Percentage open of tertiary air duct top damper to Preheater string 1 | TAD_DAMPER_DUCT_DRIVE_TOP_TOWARD_CM
TAD_DAMPER_DUCT_DRIVE_BOTTOM_TOWARD_CM | Percentage open of tertiary air duct bottom damper to Preheater string 1 | TAD_DAMPER_DUCT_DRIVE_BOTTOM_TOWARD_CM
TAD_DAMPER_DUCT_DRIVE_BOTTOM_TOWARD_SILO | Percentage open of tertiary air duct top damper to Preheater string 2 | TAD_DAMPER_DUCT_DRIVE_BOTTOM_TOWARD_SILO
TAD_DAMPER_DUCT_DRIVE_TOP_TOWARD_SILO | Percentage open of tertiary air duct bottom damper to Preheater string 2 | TAD_DAMPER_DUCT_DRIVE_TOP_TOWARD_SILO
TA_DUCT_INLET_PRESSURE | Pressure measured at tertiary air duct inlet | TA_DUCT_INLET_PRESSURE |  |  | mmwc
TOTAL_PRODUCTION_TODAY | Total clinker production accumulated during the current day | TOTAL_PRODUCTION_TODAY
KILN_FEED_STATUS | Shows the status of the Kiln Feed | KILN_FEED_STATUS

## Metadata_mapping
Comparative_tag | Metadata | SCL_LINE_2_KILN | SCML_KILN | SCL_LINE_1_KILN | UOM
BAG_HOUSE_FAN_1350_KW_HT_KW1 | Instantaneous power consumption of Bag House Fan 1 (1350 kW motor) |  | BAG_HOUSE_FAN_1350_KW_HT_KW1
BAG_HOUSE_FAN_1350_KW_HT_KW2 | Instantaneous power consumption of Bag House Fan 2 (1350 kW motor) |  | BAG_HOUSE_FAN_1350_KW_HT_KW2
BAG_HOUSE_FAN_1350_KW_HT_KWh1 | Energy consumed by Bag House Fan 1 over time |  | BAG_HOUSE_FAN_1350_KW_HT_KWh1
BAG_HOUSE_FAN_1350_KW_HT_KWh2 | Energy consumed by Bag House Fan 2 over time |  | BAG_HOUSE_FAN_1350_KW_HT_KWh2
BAG_HOUSE_FAN_KW | Instantaneous power consumption of the bag house fan | BAG_HOUSE_FAN_KW | BAG_HOUSE_FAN_KW
CLR_ESP_STACK_DUST_MONITOR | Dust concentration measured at the cooler ESP stack outlet |  | CLR_ESP_STACK_DUST_MONITOR
COAL_MILL_FAN_HT_KW | Instantaneous power consumption of the coal mill fan drive motor |  | COAL_MILL_FAN_HT_KW
COAL_MILL_FAN_HT_KWH | Energy consumption of the coal mill fan motor over time |  | COAL_MILL_FAN_HT_KWH
COAL_MILL_MAIN_HT_KW | Instantaneous power consumption of the coal mill main motor |  | COAL_MILL_MAIN_HT_KW
COAL_MILL_MAIN_HT_KWH | Energy consumed by the coal mill main drive motor over time |  | COAL_MILL_MAIN_HT_KWH
COOLER_ESP_400_KW_HT_KW | Instantaneous power of the cooler ESP fan motor (400 kW rating) |  | COOLER_ESP_400_KW_HT_KW
COOLER_ESP_400_KW_HT_KWh | Energy consumed by the cooler ESP fan motor over time |  | COOLER_ESP_400_KW_HT_KWh
COOLER_FANS_TOTAL_HT_KW | Total instantaneous power consumption of all cooler fans |  | COOLER_FANS_TOTAL_HT_KW
COOLER_FANS_TOTAL_HT_KWH | Energy consumed by all cooler fans combined over time |  | COOLER_FANS_TOTAL_HT_KWH
ESP_FAN_400_KW | Instantaneous power consumption of the ESP fan (400 kW motor) |  | ESP_FAN_400
AFR_BELT_CONVEYOR_6_SPEED | Need to be defined by process expert / site engineer | AFR_BELT_CONVEYOR_6_SPEED
AFR_DRAFT | Need to be defined by process expert / site engineer | AFR_DRAFT
AFR_FEED_RATE | Need to be defined by process expert / site engineer | AFR_FEED_RATE
AFR_UNIT_DAILY | Need to be defined by process expert / site engineer | AFR_UNIT_DAILY
BULK_LOADING_BC4 | Need to be defined by process expert / site engineer | BULK_LOADING_BC4
BULK_LOADING_DAILY | Need to be defined by process expert / site engineer | BULK_LOADING_DAILY
BULK_LOADING_FILLING_BUCKET_ELEVATOR_BE1 | Need to be defined by process expert / site engineer | BULK_LOADING_FILLING_BUCKET_ELEVATOR_BE1
BULK_LOADING_HOPPER_1 | Need to be defined by process expert / site engineer | BULK_LOADING_HOPPER_1
BULK_LOADING_HOPPER_2 | Need to be defined by process expert / site engineer | BULK_LOADING_HOPPER_2
COMP_PRESSURE_TRANSMITTER | Need to be defined by process expert / site engineer | COMP_PRESSURE_TRANSMITTER
COOLER_FAN_AND_COAL_FIRING_KW | Need to be defined by process expert / site engineer | COOLER_FAN_AND_COAL_FIRING_KW
COOLER_FAN_AND_COAL_FIRING_KWH | Need to be defined by process expert / site engineer | COOLER_FAN_AND_COAL_FIRING_KWH
BLENDING_SILO_FEEDING_BE_CURRENT_DRIVE_1 | Current drawn by the bucket elevator feeding the Blending silo | CF_SILO_FEEDING_BE_CURRENT_DRIVE1 | CF_SILO_FEEDING_BE_CURRENT |  | amp
BLENDING_SILO_FEEDING_BE_CURRENT_DRIVE_2 | Current drawn by the bucket elevator feeding the Blending silo | CF_SILO_FEEDING_BE_CURRENT_DRIVE2 |  |  | amp
BLENDING_SILO_MEAL_LEVEL | Empty height level of the Blending silo | CF_SILO_LEVEL | CF_SILO_LEVEL_EMPTY_HEIGHT_ |  | m
HOT_DUST_HOPPER_LEVEL | Level of hot dust in the hopper |  | HOT_DUST_HOPPER_LEVEL
HOT_DUST_BIN_WEIGHT | Weight of hot dust bin | HOT_DUST_BIN_WEIGHT |  |  | ton
HOT_DUST_HOPPER_SFF_TPH | Throughput of hot dust from the hopper in tonnes per hour. |  | HOT_DUST_HOPPER_SFF_TPH
KF_BUCKET_ELEVATOR_CURRENT_DRIVE1 | Current drawn by the first bucket elevator feeding the kiln | KF_BUCKET_ELEVATOR_CURRENT_DRIVE1 | KF_BUCKET_1_ELEVATOR_CURRENT |  | amp
KF_BUCKET_ELEVATOR_CURRENT_DRIVE2 | Current drawn by the second bucket elevator feeding the kiln | KF_BUCKET_ELEVATOR_CURRENT_DRIVE2 | KF_BUCKET_2_ELEVATOR_CURRENT |  | amp
KF_MIXING_BIN_FEED_BE_CURRENT |  | KF_MIXING_BIN_FEED_BE_CURRENT |  |  | amp
KILN_FEED_MIXING_BIN |  | KILN_FEED_MIXING_BIN
KILN_FEED_PFISTER_CURRENT |  | KILN_FEED_PFISTER_CURRENT |  |  | amp
KILN_FEED_PFISTER_LOADING |  | KILN_FEED_PFISTER_LOADING |  |  | kW
KILN_FEED_ROTO_SCALE_TPH | Meal feed rate to Kiln through PFISTER | KILN_FEED_ROTO_SCALE_TPH | KILN_FEED_SFF1_TPH |  | TPH
KILN_FEED_SFF_TPH | Meal feed rate to Kiln through SFF | KILN_FEED_SFF_TPH | KILN_FEED_SFF2_TPH |  | TPH
KILN_FEED_TPH | Instantaneous feed rate from SFF1 | SCL_LINE_2_KILN_FEED_TPH |  |  | tph
KILN_FEED_SFF2_TPH | Instantaneous feed rate from SFF2
MB_BIN_WEIGHT_CURRENT |  |  |  | MB_BIN_WEIGHT_CURRENT
MB_COAL_BIN_WT_PRE |  |  |  | MB_COAL_BIN_WT_PRE
MB_FEED_TOTALISE_CURRENT |  |  |  | MB_FEED_TOTALISE_CURRENT
MB_FEED_TOTAL_PREVIOUS |  |  |  | MB_FEED_TOTAL_PREVIOUS
MB_CALIBRATION_BIN_WEIGHT |  | MB_CALIBRATION_BIN_WEIGHT |  |  | ton
MB_FIRING_FEED_RATE | Kiln main burner firing feed rate | MB_FIRING_FEED_RATE |  |  | m3/min
MB_PREHOPPER_WEIGHT |  | MB_PREHOPPER_WEIGHT |  |  | ton
MB_ROTARY_VALUE_FEEDER_CURRENT |  | MB_ROTARY_VALUE_FEEDER_CURRENT |  |  | amp
MB_ROTARY_VALUE_FEEDER_SPEED |  | MB_ROTARY_VALUE_FEEDER_SPEED |  |  | rpm
MB_ROTORSCALE_CURRENT |  | MB_ROTORSCALE_CURRENT |  |  | amp
MB_ROTORSCALE_LOADING |  | MB_ROTORSCALE_LOADING |  |  | kW
MB_ROTOR_SCALE |  | MB_ROTOR_SCALE
KILNFEED_ROW_COAL_ASH |  |  |  | SCL_1_KILNFEED_ROW_COAL_ASH
KILNFEED_ROW_COAL_TOTAL_MOIST |  |  |  | SCL_1_KILNFEED_ROW_COAL_TOTAL_MOIST
KILNFEED_FINE_COAL_ASH |  |  |  | SCL_1_KILNFEED_FINE_COAL_ASH
KILNFEED_FINE_COAL_IM |  |  |  | SCL_1_KILNFEED_FINE_COAL_IM
KILNFEED_FINE_COAL_RES_212_MIC |  |  |  | SCL_1_KILNFEED_FINE_COAL_RES_212_MIC
KILNFEED_FINE_COAL_RES_90_MIC |  |  |  | SCL_1_KILNFEED_FINE_COAL_RES_90_MIC
KILNFEED_FINE_COAL_VM |  |  |  | SCL_1_KILNFEED_FINE_COAL_VM
KILNFEED_DOC |  |  |  | SCL_1_KILNFEED_DOC
KILN_FEED_AL2O3 | Alumina content percentage in kiln feed | SCL_LINE_2_KILN_FEED_AL2O3 | KILN_FEED_AL2O3 | SCL_1_KILNFEED_AL2O3 | %
KILN_FEED_AM | Alumina Modulus (AM), calculated as ratio | SCL_LINE_2_KILN_FEED_AM | KILN_FEED_AM | SCL_1_KILNFEED_AM | %
KILN_FEED_CAO | Calcium oxide (CaO) percentage in kiln feed | SCL_LINE_2_KILN_FEED_CAO | KILN_FEED_CAO | SCL_1_KILNFEED_CAO | %
KILN_FEED_CL | Chlorine percentage in kiln feed | SCL_LINE_2_KILN_FEED_CL | KILN_FEED_CI | SCL_1_KILNFEED_CL | %
KILN_FEED_FE2O3 | Ferric oxide percentage in kiln feed | SCL_LINE_2_KILN_FEED_FE2O3 | KILN_FEED_FE2O3 | SCL_1_KILNFEED_FE2O3 | %
KILN_FEED_K2O | Potassium oxide content in kiln feed | SCL_LINE_2_KILN_FEED_K2O | KILN_FEED_K2O | SCL_1_KILNFEED_K2O | %
KILN_FEED_LOI | Loss on Ignition | SCL_LINE_2_KILN_FEED_LOI | KILN_FEED_LOI | SCL_1_KILNFEED_LOI | %
KILN_FEED_LSF | Lime Saturation Factor (LSF) | SCL_LINE_2_KILN_FEED_LSF | KILN_FEED_LSF | SCL_1_KILNFEED_LSF | %
KILN_FEED_MGO | Magnesium oxide (MgO) content in kiln feed | SCL_LINE_2_KILN_FEED_MGO | KILN_FEED_MGO | SCL_1_KILNFEED_MGO | %
KILN_FEED_NA2O | Sodium oxide content in kiln feed | SCL_LINE_2_KILN_FEED_NA2O | KILN_FEED_NA2O | SCL_1_KILNFEED_NA2O | %
KILN_FEED_REMARK | Operator remarks or comments associated with kiln feed analysis or status. | SCL_LINE_2_KILN_FEED_REMARK | KILN_FEED_REMARKS
KILN_FEED_RESIDUE_212_u | Percentage residue retained on 212-micron sieve | SCL_LINE_2_KILN_FEED_RESIDUE_212_u | KILN_FEED_RESIDUE_PLUS_212_MIC | SCL_1_KILNFEED_RES_212_MIC | %
KILN_FEED_RESIDUE_90_u | Percentage residue retained on 90-micron sieve | SCL_LINE_2_KILN_FEED_RESIDUE_90_u | KILN_FEED_RESIDUE_PLUS_90_MIC | SCL_1_KILNFEED_RES_90_MIC | %
KILN_FEED_SIO2 | Silicon dioxide content in kiln feed | SCL_LINE_2_KILN_FEED_SIO2 | KILN_FEED_SIO2 | SCL_1_KILNFEED_SIO2 | %
KILN_FEED_SM | Silica Modulus (SM) | SCL_LINE_2_KILN_FEED_SM | KILN_FEED_SM | SCL_1_KILNFEED_SM | %
KILN_FEED_SO3 | Sulphur trioxide content in kiln feed | SCL_LINE_2_KILN_FEED_SO3 | KILN_FEED_SO3 | SCL_1_KILNFEED_SO3 | %
KILN_FEED_SO3_PCT |  |  |  | SCL_1_KILNFEED_SO3_PCT
PH1_FAN_INLET_TEMP_STRING_TEMP | Temperature of process gas measured at Preheater 1 fan inlet |  | PH1_FAN_INLET_TEMP_STRING_TEMP
PH2_FAN_INLET_TEMP_STRING_TEMP | Temperature of process gas measured at Preheater 2 fan inlet |  | PH2_FAN_INLET_TEMP_STRING_TEMP
PH1_O_L_ANALYSER_CO_CONTENT | Carbon monoxide (CO) concentration measured by on-line analyzer at Preheater 1 outlet. | PH1_O_L_ANALYSER_CO_CONTENT | PH1_O_L_ANALYSER_CO_CONTENT |  | %
PH1_O_L_ANALYSER_O2_CONTENT | Oxygen concentration measured by on-line analyzer at Preheater 1 outlet | PH1_O_L_ANALYSER_O2_CONTENT | PH1_O_L_ANALYSER_O2_CONTENT |  | %
PH2_O_L_ANALYSER_CO_CONTENT | Carbon monoxide (CO) concentration measured by on-line analyzer at Preheater 2 outlet. | PH2_O_L_ANALYSER_CO_CONTENT | PH2_O_L_ANALYSER_CO_CONTENT |  | %
PH2_O_L_ANALYSER_O2_CONTENT | Oxygen concentration measured by on-line analyzer at Preheater 2 outlet | PH2_O_L_ANALYSER_O2_CONTENT | PH2_O_L_ANALYSER_O2_CONTENT |  | %
PHFANFAN_BEARING_TEMP_DE | Temperature of Preheater Fan 1 drive-end bearing (TB01) | PHFANFAN_BEARING_TEMP_DE | PHFAN_1_FAN_BEARING_TEMP_DE_TB01 |  | °C
PHFAN_1_FAN_BEARING_TEMP_DE_TB04 | Temperature of Preheater Fan 1 drive-end bearing (TB04) |  | PHFAN_1_FAN_BEARING_TEMP_DE_TB04
PHFAN_FAN_BEARING_TEMP_NDE | Temperature of Preheater Fan non-drive-end bearing | PHFAN_FAN_BEARING_TEMP_NDE | PHFAN_1_FAN_BEARING_TEMP_NDE |  | °C
PHFAN_MOTOR_BEARING_TEMP_DE | Temperature of Preheater Fan motor drive-end motor bearing | PHFAN_MOTOR_BEARING_TEMP_DE | PHFAN_1_MOTOR_BEARING_TEMP_DE |  | °C
PHFAN_MOTOR_BEARING_TEMP_NDE | Temperature of Preheater Fan motor drive-end motor bearing | PHFAN_MOTOR_BEARING_TEMP_NDE |  |  | °C
PHFAN_VIBRATION_DEVERTICAL | Vertical vibration level measured at drive-end of Preheater Fan | PHFAN_VIBRATION_DEVERTICAL | PHFAN_1_VIBRATION_DE_VERTICAL |  | mm/s
PHFAN_VIBRATION_DE_HORIZONTAL | Horizontal vibration level measured at drive-end of Preheater Fan | PHFAN_VIBRATION_DE_HORIZONTAL | PHFAN_1_VIBRATION_DE_HORIZONTAL |  | mm/s
PHFAN_VIBRATION_NDE_HORZONTAL | Horizontal vibration level measured at non-drive-end of Preheater Fan | PHFAN_VIBRATION_NDE_HORZONTAL | PHFAN_1_VIBRATION_NDE_HORZONTAL |  | mm/s
PHFAN_VIBRATION_NDE_VERTICAL | Vertical vibration level measured at non-drive-end of Preheater Fan | PHFAN_VIBRATION_NDE_VERTICAL | PHFAN_1_VIBRATION_NDE_VERTICAL |  | mm/s
PHFAN_WINDINGTEMP_1 | Temperature of motor winding Preheater Fan, sensor 1 |  | PHFAN_1_WINDING_TEMP_1
PHFAN_WINDINGTEMP_2 | Temperature of motor winding Preheater Fan, sensor 2 | PHFAN_WINDINGTEMP_2 | PHFAN_1_WINDING_TEMP_2 |  | °C
PHFAN_WINDINGTEMP_3 | Temperature of motor winding Preheater Fan, sensor 3 | PHFAN_WINDINGTEMP_3 | PHFAN_1_WINDING_TEMP_3 |  | °C
PHFAN_WINDINGTEMP_4 | Temperature of motor winding Preheater Fan, sensor 4 | PHFAN_WINDINGTEMP_4 | PHFAN_1_WINDING_TEMP_4 |  | °C
PHFAN_WINDINGTEMP_5 | Temperature of motor winding Preheater Fan, sensor 5 | PHFAN_WINDINGTEMP_5 | PHFAN_1_WINDING_TEMP_5 |  | °C
PHFAN_WINDINGTEMP_6 | Temperature of motor winding Preheater Fan, sensor 6 | PHFAN_WINDINGTEMP_6 | PHFAN_1_WINDING_TEMP_6 |  | °C
PHFAN_WINDINGTEMP_7 | Temperature of motor winding Preheater Fan, sensor 7 | PHFAN_WINDINGTEMP_7 |  |  | °C
PHFAN_WINDINGTEMP_8 | Temperature of motor winding Preheater Fan, sensor 8 | PHFAN_WINDINGTEMP_8 |  |  | °C
PHFAN_WINDINGTEMP_9 | Temperature of motor winding Preheater Fan, sensor 9 | PHFAN_WINDINGTEMP_9 |  |  | °C
PHFAN_WINDINGTEMP_A | Temperature of motor winding Preheater Fan, sensor A | PHFAN_WINDINGTEMP_A |  |  | °C
PHFAN_WINDINGTEMP_B | Temperature of motor winding Preheater Fan, sensor B | PHFAN_WINDINGTEMP_B |  |  | °C
PHFAN_WINDINGTEMP_C | Temperature of motor winding Preheater Fan, sensor C | PHFAN_WINDINGTEMP_C |  |  | °C
PH_BOILER_BYPASS_DAMPER |  | PH_BOILER_BYPASS_DAMPER |  |  | %
PH_FAN_INLET_DRAUGHT | Draft pressure measured at the inlet of Preheater Fan 1 | PH_FAN_INLET_DRAUGHT | PH_FAN_1_INLET_DRAUGHT |  | %
PH_FAN_INLET_TEMPERATURE | Temperature of process gas at the inlet of Preheater Fan 1 | PH_FAN_INLET_TEMPERATURE |  |  | °C
PHFAN_2_FAN_BEARING_TEMP_DE | Temperature of Preheater Fan 2 drive-end bearing |  | PHFAN_2_FAN_BEARING_TEMP_DE
PHFAN_2_FAN_BEARING_TEMP_NDE | Temperature of Preheater Fan 2 non-drive-end bearing |  | PHFAN_2_FAN_BEARING_TEMP_NDE
PHFAN_2_MOTOR_BEARING_TEMP_DE | Temperature of Preheater Fan 2 drive-end motor bearing |  | PHFAN_2_MOTOR_BEARING_TEMP_DE
PHFAN_2_MOTOR_BEARING_TEMP_NDE | Temperature of Preheater Fan 2 non-drive-end motor bearing |  | PHFAN_2_MOTOR_BEARING_TEMP_NDE
PHFAN_2_VIBRATION_DE_HORZONTAL | Horizontal vibration level measured at drive-end of Preheater Fan 2 |  | PHFAN_2_VIBRATION_DE_HORZONTAL
PHFAN_2_VIBRATION_DE_VERTICAL | Vertical vibration level measured at drive-end of Preheater Fan 2 |  | PHFAN_2_VIBRATION_DE_VERTICAL
PHFAN_2_VIBRATION_NDE_HORZONTAL | Horizontal vibration level measured at non-drive-end of Preheater Fan 2 |  | PHFAN_2_VIBRATION_NDE_HORZONTAL
PHFAN_2_VIBRATION_NDE_VERTICAL | Vertical vibration level measured at non-drive-end of Preheater Fan 2 |  | PHFAN_2_VIBRATION_NDE_VERTICAL
PHFAN_2_WINDING_TEMP_1 | Temperature of motor winding Preheater Fan 2, sensor 1 |  | PHFAN_2_WINDING_TEMP_1
PHFAN_2_WINDING_TEMP_2 | Temperature of motor winding Preheater Fan 2, sensor 2 |  | PHFAN_2_WINDING_TEMP_2
PHFAN_2_WINDING_TEMP_3 | Temperature of motor winding Preheater Fan 2, sensor 3 |  | PHFAN_2_WINDING_TEMP_3
PHFAN_2_WINDING_TEMP_4 | Temperature of motor winding Preheater Fan 2, sensor 4 |  | PHFAN_2_WINDING_TEMP_4
PHFAN_2_WINDING_TEMP_5 | Temperature of motor winding Preheater Fan 2, sensor 5 |  | PHFAN_2_WINDING_TEMP_5
PHFAN_2_WINDING_TEMP_6 | Temperature of motor winding Preheater Fan 2, sensor 6 |  | PHFAN_2_WINDING_TEMP_6
PH_FAN_2_INLET_DRAUGHT | Draft pressure measured at the inlet of Preheater Fan 2 |  | PH_FAN_2_INLET_DRAUGHT
PH_FAN_2_INLET_TEMPERATURE | Temperature of process gas at the inlet of Preheater Fan 2
PREHEATER_FAN1_INLET_PRESSURE | Pressure at the inlet of Preheater Fan 1 |  | PREHEATER_FAN1_INLET_PRESSURE
PREHEATER_FAN2_CURRENT | Electrical current drawn by Preheater Fan 2 motor |  | PREHEATER_FAN2_CURRENT
PREHEATER_FAN2_INLET_PRESSURE | Pressure at the inlet of Preheater Fan 2 |  | PREHEATER_FAN2_INLET_PRESSURE
PREHEATER_FAN2_POWER | Power consumption of Preheater Fan 2 motor |  | PREHEATER_FAN2_POWER
PREHEATER_FAN2_SPEED | Rotational speed of Preheater Fan 2, used for process air flow regulation. |  | PREHEATER_FAN2_SPEED | PREHEATER_FAN_SPEED
PREHEATER_FAN_OUTLET_PRESSURE_COMMON | Common outlet pressure of both preheater fans, indicating combined system pressure. |  | PREHEATER_FAN_OUTLET_PRESSURE_COMMON
PRE_HEATER_FAN1_1300_KW_HT_KW1 | Instantaneous power reading from high-tension motor 1 (1300 kW) of Preheater Fan 1. |  | PRE_HEATER_FAN1_1300_KW_HT_KW1
PRE_HEATER_FAN1_1300_KW_HT_KW2 | Instantaneous power reading from high-tension motor 2 (1300 kW) of Preheater Fan 1. |  | PRE_HEATER_FAN1_1300_KW_HT_KW2
PRE_HEATER_FAN1_1300_KW_HT_KWh1 | Energy consumption (in kWh) for high-tension motor 1 of Preheater Fan 1 over time |  | PRE_HEATER_FAN1_1300_KW_HT_KWh1
PRE_HEATER_FAN1_1300_KW_HT_KWh2 | Energy consumption (in kWh) for high-tension motor 2 of Preheater Fan 1. |  | PRE_HEATER_FAN1_1300_KW_HT_KWh2
PRE_HEATER_FAN2_1300_KW_HT_KW1 | Instantaneous power reading from high-tension motor 1 (1300 kW) of Preheater Fan 2. |  | PRE_HEATER_FAN2_1300_KW_HT_KW1
PRE_HEATER_FAN2_1300_KW_HT_KW2 | Instantaneous power reading from high-tension motor 2 (1300 kW) of Preheater Fan 2. |  | PRE_HEATER_FAN2_1300_KW_HT_KW2
PRE_HEATER_FAN2_1300_KW_HT_KWh1 | Energy consumption (in kWh) for high-tension motor 1 of Preheater Fan 2 over time |  | PRE_HEATER_FAN2_1300_KW_HT_KWh1
PRE_HEATER_FAN2_1300_KW_HT_KWh2 | Energy consumption (in kWh) for high-tension motor 2 of Preheater Fan 2 over time |  | PRE_HEATER_FAN2_1300_KW_HT_KWh2
PH_FAN_OUTLET_TEMP | Tempearture measured at Preheater fan outlet | PH_FAN_OUTLET_TEMP |  | PH_OUTLET_TEMP | °C
PH_FRESH_AIR_DAMPER_1 | Preheater Fresh air Damper position | PH_FRESH_AIR_DAMPER_1 |  |  | %
PH_FRESH_AIR_DAMPER_2 | Preheater Fresh air Damper position | PH_FRESH_AIR_DAMPER_2 |  |  | % | Exaust Draft = Draft Pressure
PH_OUTLET_1_GAS_PRESSURE | Preheater outlet gas pressure | PH_OUTLET_1_GAS_PRESSURE |  |  | mbar | Exaust Temp = Outlet Gas Temp
PH_OUTLET_GAS_PRESSURE_1 | Preheater outlet gas pressure | PH_OUTLET_GAS_PRESSURE_1 |  |  | mbar | Material Temp = Material Temp
PREHEATER_FAN_OUTLET_PRESSURE | Preheater outlet gas pressure | PREHEATER_FAN_OUTLET_PRESSURE |  |  | mbar
PH_OUTLET_2_GAS_PRESSURE | Preheater outlet gas pressure | PH_OUTLET_2_GAS_PRESSURE |  |  | mbar
PH_OUTLET_GAS_PRESSURE_2 | Preheater outlet gas pressure | PH_OUTLET_GAS_PRESSURE_2 |  |  | mbar
PH_OUTLET_1_GAS_TEMP | Preheater outlet gas temperature | PH_OUTLET_1_GAS_TEMP | PH_FAN_1_INLET_TEMPERATURE |  | °C
PH_OUTLET_2_GAS_TEMP | Preheater outlet gas temperature | PH_OUTLET_2_GAS_TEMP | PH_FAN_2_INLET_TEMPERATURE |  | °C
PREHEATER_FAN1_CURRENT | Electrical current drawn by Preheater Fan motor | PREHEATER_FAN1_CURRENT | PREHEATER_FAN1_CURRENT |  | amp
PREHEATER_FAN1_SPEED | Rotational speed of Preheater Fan | PREHEATER_FAN1_SPEED | PREHEATER_FAN1_SPEED |  | rpm
PREHEATER_FAN_POWER | Power consumption of Preheater Fan motor | PREHEATER_FAN_POWER | PREHEATER_FAN1_POWER |  | kW
PH_FAN_IL_DMPR_POS |  |  |  | PH_FAN_IL_DMPR_POS
PH_FAN_MVD_MTR_CURRENT |  |  |  | PH_FAN_MVD_MTR_CURRENT
PH_FAN_MVD_MTR_POWER |  |  |  | PH_FAN_MVD_MTR_POWER
PREHEATER_FAN_RABH_HT_KW |  | PREHEATER_FAN_RABH_HT_KW |  |  | kW
PREHEATER_FAN_RABH_HT_KWH |  | PREHEATER_FAN_RABH_HT_KWH |  |  | kW
RABH_FAN_HT_KW |  | RABH_FAN_HT_KW |  |  | kW
RABH_FAN_HT_KWH |  | RABH_FAN_HT_KWH |  |  | kW
RABH_I_L_PRESSURE | Inlet pressure of RABH | RABH_I_L_PRESSURE | RABH_I_L_PRESSURE |  | mbar
RABH_I_L_TEMP | Inlet gas temperature to RABH | RABH_I_L_TEMP | RABH_I_L_TEMP |  | °C
RABH_O_L_PRESSURE_BHS_TOP | Outlet pressure at top of RABH baghouse | RABH_O_L_PRESSURE_BHS_TOP | RABH_O_L_PRESSURE_BHS_TOP |  | mbar
RABH_O_L_TEMP | Outlet gas temperature from RABH after dust removal | RABH_O_L_TEMP | RABH_O_L_TEMP |  | °C
RABH_DIFF_PRESSURE_DPT02 | Differential pressure acrossRABH | RABH_DIFF_PRESSURE_DPT02 | RABH_DIFF_PRESSURE_DPT02 |  | mbar
STAGE_1_RIGHT_CYCLONE_MATERIAL_TEMP | String 2 Stage 1 material temperature | STAGE_1_RIGHT_CYCLONE_MATERIAL_TEMP |  |  | °C
STAGE_2LEFT_CYCLONE_DRAFT_PRESSURE_MEASUREMENT | String 1 Stage 2 draught pressure | STAGE_2LEFT_CYCLONE_DRAFT_PRESSURE_MEASUREMENT | STRING_1_5TH_CYCLONE_EXAUST_DRAUGHT |  | mabr
STAGE_2LEFT_CYCLONE_OUTLET_GAS_PRESSURE_MEASUREMENT | String 1 Stage 2 exhaust gas pressure | STAGE_2LEFT_CYCLONE_OUTLET_GAS_PRESSURE_MEASUREMENT |  |  | mbar
STAGE_2RIGHT_CYCLONE_DRAFT_PRESSURE_MEASUREMENT | String 2 Stage 2 draught pressure | STAGE_2RIGHT_CYCLONE_DRAFT_PRESSURE_MEASUREMENT |  |  | mbar
STAGE_2RIGHT_CYCLONE_OUTLET_GAS_PRESSURE_MEASUREMENT | String 2 Stage 2 exhaust gas pressure | STAGE_2RIGHT_CYCLONE_OUTLET_GAS_PRESSURE_MEASUREMENT |  |  | mbar
STRING_1_2ND_CYCLONE_CONE_DRAUGHT | String 1 Stage 2 cyclone cone draught pressure |  | STRING_1_2ND_CYCLONE_CONE_DRAUGHT
STAGE_2_LEFT_CYCLONE_GAMA_RAY |  | STAGE_2_LEFT_CYCLONE_GAMA_RAY
STAGE_2_LEFT_CYCLONE_OUTLET_GAS_TEMP_MEASUREMENT | String 1 Stage 2 exhaust gas temperature | STAGE_2_LEFT_CYCLONE_OUTLET_GAS_TEMP_MEASUREMENT | STRING_1_5TH_CYCLONE_EXAUST_TEMP |  | °C
STAGE_2_LEFT_CYCLONE_OUTLET_MATERIAL_TEMP_MEASUREMENT | String 1 Stage 2 material temperature | STAGE_2_LEFT_CYCLONE_OUTLET_MATERIAL_TEMP_MEASUREMENT | STRING_1_5TH_CYCLONE_MATERIAL_TEMP |  | °C
STAGE_2_RIGHT_CYCLONE_DRAFT_PRESSURE | String 2 Stage 2 draught pressure | STAGE_2_RIGHT_CYCLONE_DRAFT_PRESSURE | STRING_2_5TH_CYCLONE_EXAUST_DRAUGHT |  | mbar
| String 2 Stage 2 cyclone cone draught pressure |  | STRING_2_2ND_CYCLONE_CONE_DRAUGHT
STAGE_2_RIGHT_CYCLONE_GAMA_RAY |  | STAGE_2_RIGHT_CYCLONE_GAMA_RAY
STAGE_2_RIGHT_CYCLONE_MATERIAL_TEMP | String 2 Stage 2 material tempearture | STAGE_2_RIGHT_CYCLONE_MATERIAL_TEMP | STRING_2_5TH_CYCLONE_MATERIAL_TEMP |  | °C
STAGE_2_RIGHT_CYCLONE_OUTLET_GAS_TEMP_MEASUREMENT | String 2 Stage 2 exhaust gas temperature | STAGE_2_RIGHT_CYCLONE_OUTLET_GAS_TEMP_MEASUREMENT | STRING_2_5TH_CYCLONE_EXAUST_TEMP |  | °C
STAGE_2_RIGHT_CYCLONE_OUTLET_MATERIAL_TEMP_MEASUREMENT | String 2 Stage 2 materail temperature | STAGE_2_RIGHT_CYCLONE_OUTLET_MATERIAL_TEMP_MEASUREMENT |  |  | °C
| String 1 Stage 3 cyclone draught pressure |  | STRING_1_3RD_CYCLONE_CONE_DRAUGHT
STAGE_3LEFT_CYCLONE_DRAFT_PRESSURE_MEASUREMENT | String 1 Stage 3 draught pressure | STAGE_3LEFT_CYCLONE_DRAFT_PRESSURE_MEASUREMENT | STRING_1_4TH_CYCLONE_EXAUST_DRAUGHT |  | mbar
STAGE_3LEFT_CYCLONE_OUTLET_GAS_PRESSURE_MEASUREMENT | String 1 Stage 3 exhaust gas pressure | STAGE_3LEFT_CYCLONE_OUTLET_GAS_PRESSURE_MEASUREMENT |  |  | mbar
STAGE_3RIGHT_CYCLONE_DRAFT_PRESSURE_MEASUREMENT | String 2 Stage 3 draught pressure | STAGE_3RIGHT_CYCLONE_DRAFT_PRESSURE_MEASUREMENT |  |  | mbar
STAGE_3RIGHT_CYCLONE_OUTLET_GAS_PRESSURE_MEASUREMENT | String 2 Stage 3 exhaust gas pressure | STAGE_3RIGHT_CYCLONE_OUTLET_GAS_PRESSURE_MEASUREMENT |  |  | mbar
STAGE_3_LEFT_CYCLONE_GAMA_RAY |  | STAGE_3_LEFT_CYCLONE_GAMA_RAY
STAGE_3_LEFT_CYCLONE_OUTLET_GAS_TEMP_MEASUREMENT | String 1 Stage 3 exhaust gas temperature | STAGE_3_LEFT_CYCLONE_OUTLET_GAS_TEMP_MEASUREMENT | STRING_1_4TH_CYCLONE_EXAUST_TEMP |  | °C
STAGE_3_LEFT_CYCLONE_OUTLET_MATERIAL_TEMP_MEASUREMENT | String 1 Stage 3 material temperature | STAGE_3_LEFT_CYCLONE_OUTLET_MATERIAL_TEMP_MEASUREMENT | STRING_1_4TH_CYCLONE_MATERIAL_TEMP |  | °C
STAGE_3_RIGHT_CYCLONE_DRAFT_PRESSURE | String 2 Stage 3 draught pressure | STAGE_3_RIGHT_CYCLONE_DRAFT_PRESSURE | STRING_2_4TH_CYCLONE_EXAUST_DRAUGHT |  | mbar
| String 2 Stage 3 cyclone cone draught pressure |  | STRING_2_3RD_CYCLONE_CONE_DRAUGHT
STAGE_3_RIGHT_CYCLONE_GAMA_RAY |  | STAGE_3_RIGHT_CYCLONE_GAMA_RAY
STAGE_3_RIGHT_CYCLONE_MATERIAL_TEMP | String 2 Stage 3 material temperature | STAGE_3_RIGHT_CYCLONE_MATERIAL_TEMP | STRING_2_4TH_CYCLONE_MATERIAL_TEMP |  | °C
STAGE_3_RIGHT_CYCLONE_OUTLET_GAS_TEMP_MEASUREMENT | String 2 Stage 3 exhaust gas temperature | STAGE_3_RIGHT_CYCLONE_OUTLET_GAS_TEMP_MEASUREMENT | STRING_2_4TH_CYCLONE_EXAUST_TEMP |  | °C
STAGE_3_RIGHT_CYCLONE_OUTLET_MATERIAL_TEMP_MEASUREMENT | String 2 Stage 3 material temperature | STAGE_3_RIGHT_CYCLONE_OUTLET_MATERIAL_TEMP_MEASUREMENT |  |  | °C
| String 1 Stage 4 cyclone cone draught pressure |  | STRING_1_4TH_CYCLONE_CONE_DRAUGHT
STAGE_4LEFT_CYCLONE_DRAFT_PRESSURE_MEASUREMENT | String 1 Stage 4 draught pressure | STAGE_4LEFT_CYCLONE_DRAFT_PRESSURE_MEASUREMENT | STRING_1_3RD_CYCLONE_EXAUST_DRAUGHT |  | mbar
STAGE_4LEFT_CYCLONE_OUTLET_GAS_PRESSURE_MEASUREMENT | String 1 Stage 4 exhaust gas pressure | STAGE_4LEFT_CYCLONE_OUTLET_GAS_PRESSURE_MEASUREMENT |  |  | mbar
STAGE_4RIGHT_CYCLONE_DRAFT_PRESSURE_MEASUREMENT | String 2 Stage 4 draught pressure | STAGE_4RIGHT_CYCLONE_DRAFT_PRESSURE_MEASUREMENT |  |  | mbar
| String 2 Stage 4 cyclone cone draught pressure |  | STRING_2_4TH_CYCLONE_CONE_DRAUGHT
STAGE_4RIGHT_CYCLONE_OUTLET_GAS_PRESSURE_MEASUREMENT | String 2 Stage 4 exhaust gas pressure | STAGE_4RIGHT_CYCLONE_OUTLET_GAS_PRESSURE_MEASUREMENT |  |  | mbar
STAGE_4_LEFT_CYCLONE_OUTLET_GAS_TEMP_MEASUREMENT | String 1 Stage 4 exhaust gas temperature | STAGE_4_LEFT_CYCLONE_OUTLET_GAS_TEMP_MEASUREMENT | STRING_1_3RD_CYCLONE_EXAUST_TEMP |  | °C
STAGE_4_LEFT_CYCLONE_OUTLET_MATERIAL_TEMP_MEASUREMENT | String 1 Stage 4 material temperature | STAGE_4_LEFT_CYCLONE_OUTLET_MATERIAL_TEMP_MEASUREMENT | STRING_1_3RD_CYCLONE_MATERIAL_TEMP |  | °C
STAGE_4_RIGHT_CYCLONE_DRAFT_PRESSURE | String 2 Stage 4 draught pressure | STAGE_4_RIGHT_CYCLONE_DRAFT_PRESSURE | STRING_2_3RD_CYCLONE_EXAUST_DRAUGHT |  | mbar
STAGE_4_RIGHT_CYCLONE_MATERIAL_TEMP | String 2 Stage 4 material temperature | STAGE_4_RIGHT_CYCLONE_MATERIAL_TEMP | STRING_2_3RD_CYCLONE_MATERIAL_TEMP |  | °C
STAGE_4_RIGHT_CYCLONE_OUTLET_GAS_TEMP_MEASUREMENT | String 2 Stage 4 exhaust gas temperature | STAGE_4_RIGHT_CYCLONE_OUTLET_GAS_TEMP_MEASUREMENT | STRING_2_3RD_CYCLONE_EXAUST_TEMP |  | °C
STAGE_4_RIGHT_CYCLONE_OUTLET_MATERIAL_TEMP_MEASUREMENT | String 2 Stage 4 material temperature | STAGE_4_RIGHT_CYCLONE_OUTLET_MATERIAL_TEMP_MEASUREMENT |  |  | °C
| String 1 Stage 5 cyclone cone draught pressure |  | STRING_1_5TH_CYCLONE_CONE_DRAFT
| String 1 Stage 5 cyclone cone draught pressure |  | STRING_1_5TH_CYCLONE_CONE_DRAUGHT
STAGE_5LEFT_CYCLONE_DRAFT_PRESSURE_MEASUREMENT | String 1 Stage 5 draught pressure | STAGE_5LEFT_CYCLONE_DRAFT_PRESSURE_MEASUREMENT | STRING_1_2ND_CYCLONE_EXAUST_DRAUGHT |  | mbar
| String 1 Stage 5 feed pipe draught pressure |  | STRING_1_5TH_CYCLONE_FEED_PIPE_DRAFT
STAGE_5LEFT_CYCLONE_OUTLET_GAS_PRESSURE_MEASUREMENT | String 1 Stage 5 exhaust gas pressure | STAGE_5LEFT_CYCLONE_OUTLET_GAS_PRESSURE_MEASUREMENT |  |  | mbar
STAGE_5RIGHT_CYCLONE_DRAFT_PRESSURE_MEASUREMENT | String 2 Stage 5 draught pressure | STAGE_5RIGHT_CYCLONE_DRAFT_PRESSURE_MEASUREMENT |  |  | mbar
STRING_2_5TH_CYCLONE_CONE_DRAFT | String 2 Stage 5 cyclone cone draught pressure |  | STRING_2_5TH_CYCLONE_CONE_DRAFT
STRING_2_5TH_CYCLONE_CONE_DRAUGHT | String 2 Stage 5 cyclone cone draught pressure |  | STRING_2_5TH_CYCLONE_CONE_DRAUGHT
STAGE_5RIGHT_CYCLONE_OUTLET_GAS_PRESSURE_MEASUREMENT | String 2 Stage 5 exhaust gas pressure | STAGE_5RIGHT_CYCLONE_OUTLET_GAS_PRESSURE_MEASUREMENT |  |  | mbar
STAGE_5_LEFT_CYCLONE_OUTLET_GAS_TEMP_MEASUREMENT | String 1 Stage 5 exhaust gas temperature | STAGE_5_LEFT_CYCLONE_OUTLET_GAS_TEMP_MEASUREMENT | STRING_1_2ND_CYCLONE_EXAUST_TEMP |  | °C
STAGE_5_LEFT_CYCLONE_OUTLET_MATERIAL_TEMP_MEASUREMENT | String 1 Stage 5 material temperature | STAGE_5_LEFT_CYCLONE_OUTLET_MATERIAL_TEMP_MEASUREMENT | STRING_1_2ND_CYCLONE_MATERIAL_TEMP | STRING_1_5TH_CYCLONE_MATERIAL_TEMP | °C
STAGE_5_RIGHT_CYCLONE_DRAFT_PRESSURE | String 2 Stage 5 draught pressure | STAGE_5_RIGHT_CYCLONE_DRAFT_PRESSURE | STRING_2_2ND_CYCLONE_EXAUST_DRAUGHT
STAGE_5_RIGHT_CYCLONE_MATERIAL_TEMP | String 2 Stage 5 material temperature | STAGE_5_RIGHT_CYCLONE_MATERIAL_TEMP | STRING_2_2ND_CYCLONE_MATERIAL_TEMP |  | °C
STAGE_5_RIGHT_CYCLONE_OUTLET_GAS_TEMP_MEASUREMENT | String 2 Stage 5 exhaust gas temperature | STAGE_5_RIGHT_CYCLONE_OUTLET_GAS_TEMP_MEASUREMENT | STRING_2_2ND_CYCLONE_EXAUST_TEMP |  | °C
STRING_2_5TH_CYCLONE_FEED_PIPE_DRAFT | String 2 Stage 5 feed pipe draught pressure |  | STRING_2_5TH_CYCLONE_FEED_PIPE_DRAFT
STAGE_5_RIGHT_CYCLONE_OUTLET_MATERIAL_TEMP_MEASUREMENT | String 2 Stage 5 material temperature | STAGE_5_RIGHT_CYCLONE_OUTLET_MATERIAL_TEMP_MEASUREMENT |  |  | °C
STAGE_6LEFT_CYCLONE_OUTLET_GAS_PRESSURE_MEASUREMENT_1 | String 1 Stage 6 exhaust gas pressure | STAGE_6LEFT_CYCLONE_OUTLET_GAS_PRESSURE_MEASUREMENT_1 |  |  | mbar
STAGE_6_LEFT_CYCLONE_DRAFT_PRESSURE_MEASUREMENT | String 1 Stage 6 draught pressure | STAGE_6_LEFT_CYCLONE_DRAFT_PRESSURE_MEASUREMENT | SRTING_1_TWIN_CYCLONE_EXAUST_DRAUGHT |  | mbar
STAGE_6_LEFT_CYCLONE_DRAFT_PRESSURE_MEASUREMENT_1 | String 1 Stage 6 draught pressure | STAGE_6_LEFT_CYCLONE_DRAFT_PRESSURE_MEASUREMENT_1 |  |  | mbar
STAGE_6_LEFT_CYCLONE_OUTLET_GAS_PRESSURE_MEASUREMENT | String 1 Stage 6 exhaust gas pressure | STAGE_6_LEFT_CYCLONE_OUTLET_GAS_PRESSURE_MEASUREMENT |  |  | mbar
STAGE_6_LEFT_CYCLONE_OUTLET_GAS_TEMP_MEASUREMENT | String 1 Stage 6 exhaust gas temperature | STAGE_6_LEFT_CYCLONE_OUTLET_GAS_TEMP_MEASUREMENT | SRTING_1_TWIN_CYCLONE_EXAUST_TEMPERATURE |  | °C
STAGE_6_LEFT_CYCLONE_OUTLET_GAS_TEMP_MEASUREMENT_1 | String 1 Stage 6 exhaust gas temperature | STAGE_6_LEFT_CYCLONE_OUTLET_GAS_TEMP_MEASUREMENT_1 |  |  | °C
STAGE_6_LEFT_CYCLONE_OUTLET_MATERIAL_TEMP_MEASUREMENT | String 1 Stage 6 material temperature | STAGE_6_LEFT_CYCLONE_OUTLET_MATERIAL_TEMP_MEASUREMENT | STRING_1_TWIN_CYCLONE_CONE_MAT_TEMP_LEFT_SIDE_ |  | °C
STRING_1_TWIN_CYCLONE_CONE_MAT_TEMP_RIGHT_SIDE_ |  |  | STRING_1_TWIN_CYCLONE_CONE_MAT_TEMP_RIGHT_SIDE_
STAGE_6_LEFT_CYCLONE_OUTLET_MATERIAL_TEMP_MEASUREMENT_1 | String 1 Stage 6 material temperature | STAGE_6_LEFT_CYCLONE_OUTLET_MATERIAL_TEMP_MEASUREMENT_1 |  |  | °C
STAGE_6_RIGHT_CYCLONE_DRAFT_PRESSURE_8 | String 2 Stage 6 draught pressure | STAGE_6_RIGHT_CYCLONE_DRAFT_PRESSURE_8 | SRTING_2_TWIN_CYCLONE_EXAUST_DRAUGHT |  | mbar
STAGE_6_RIGHT_CYCLONE_DRAFT_PRESSURE_9 | String 2 Stage 6 draught pressure | STAGE_6_RIGHT_CYCLONE_DRAFT_PRESSURE_9 |  |  | mbar
STAGE_6_RIGHT_CYCLONE_DRAFT_PRESSURE_MEASUREMENT | String 2 Stage 6 draught pressure | STAGE_6_RIGHT_CYCLONE_DRAFT_PRESSURE_MEASUREMENT |  |  | mbar
STAGE_6_RIGHT_CYCLONE_DRAFT_PRESSURE_MEASUREMENT_1 | String 2 Stage 6 draught pressure | STAGE_6_RIGHT_CYCLONE_DRAFT_PRESSURE_MEASUREMENT_1 |  |  | mbar
STAGE_6_RIGHT_CYCLONE_MATERIAL_TEMP_8 | String 2 Stage 6 material temperature | STAGE_6_RIGHT_CYCLONE_MATERIAL_TEMP_8 | STRING_2_TWIN_CYCLONE_CONE_MAT_TEMP_LEFT_SIDE_ |  | °C
STRING_2_TWIN_CYCLONE_CONE_MATTEMP_RIGHT_SIDE_ |  |  | STRING_2_TWIN_CYCLONE_CONE_MATTEMP_RIGHT_SIDE_
STAGE_6_RIGHT_CYCLONE_MATERIAL_TEMP_9 | String 2 Stage 6 material temperature | STAGE_6_RIGHT_CYCLONE_MATERIAL_TEMP_9 |  |  | °C
STAGE_6_RIGHT_CYCLONE_OUTLET_GAS_PRESSURE_MEASUREMENT | String 2 Stage 6 exhaust gas pressure | STAGE_6_RIGHT_CYCLONE_OUTLET_GAS_PRESSURE_MEASUREMENT |  |  | mbar
STAGE_6_RIGHT_CYCLONE_OUTLET_GAS_PRESSURE_MEASUREMENT_1 | String 2 Stage 6 exhaust gas pressure | STAGE_6_RIGHT_CYCLONE_OUTLET_GAS_PRESSURE_MEASUREMENT_1 |  |  | mbar
STAGE_6_RIGHT_CYCLONE_OUTLET_GAS_TEMP_MEASUREMENT | String 2 Stage 6 exhaust gas temperature | STAGE_6_RIGHT_CYCLONE_OUTLET_GAS_TEMP_MEASUREMENT | SRTING_2_TWIN_CYCLONE_EXAUST_TEMPERATURE |  | °C
STAGE_6_RIGHT_CYCLONE_OUTLET_GAS_TEMP_MEASUREMENT_1 | String 2 Stage 6 exhaust gas temperature | STAGE_6_RIGHT_CYCLONE_OUTLET_GAS_TEMP_MEASUREMENT_1 |  |  | °C
STAGE_6_RIGHT_CYCLONE_OUTLET_MATERIAL_TEMP_MEASUREMENT | String 2 Stage 6 material temperature | STAGE_6_RIGHT_CYCLONE_OUTLET_MATERIAL_TEMP_MEASUREMENT |  |  | °C
STAGE_6_RIGHT_CYCLONE_OUTLET_MATERIAL_TEMP_MEASUREMENT_1 | String 2 Stage 6 material temperature | STAGE_6_RIGHT_CYCLONE_OUTLET_MATERIAL_TEMP_MEASUREMENT_1 |  |  | °C
STAGE_I_LEFT_CYCLONE_DRAFT_PRESSURE_MEASUREMENT | String 1 Stage 1 draught pressure | STAGE_I_LEFT_CYCLONE_DRAFT_PRESSURE_MEASUREMENT |  | SRTING_1_TWIN_CYCLONE_EXAUST_DRAUGHT | mbar
STAGE_I_LEFT_CYCLONE_FEED_PIPE_PRESSURE |  | STAGE_I_LEFT_CYCLONE_FEED_PIPE_PRESSURE |  |  | mbar
STAGE_I_LEFT_CYCLONE_GAMA_RAY |  | STAGE_I_LEFT_CYCLONE_GAMA_RAY
STAGE_I_LEFT_CYCLONE_OUTLET_GAS_PRESSURE_MEASUREMENT | String 1 Stage 1 exhaust gas pressure | STAGE_I_LEFT_CYCLONE_OUTLET_GAS_PRESSURE_MEASUREMENT |  |  | mbar
STAGE_I_LEFT_CYCLONE_OUTLET_GAS_TEMP_MEASUREMENT | String 1 Stage 1 exhaust gas temperature | STAGE_I_LEFT_CYCLONE_OUTLET_GAS_TEMP_MEASUREMENT |  |  | °C
STAGE_I_LEFT_CYCLONE_OUTLET_MATERIAL_TEMP_MEASUREMENT | String 1 Stage 1 material temperature | STAGE_I_LEFT_CYCLONE_OUTLET_MATERIAL_TEMP_MEASUREMENT |  |  | °C
STAGE_I_RIGHT_CYCLONE_DRAFT_PRESSURE_MEASUREMENT | String 2 Stage 1 draught pressure | STAGE_I_RIGHT_CYCLONE_DRAFT_PRESSURE_MEASUREMENT | SRTING_2_TWIN_CYCLONE_EXAUST_DRAUGHT |  | mbar
STAGE_I_RIGHT_CYCLONE_FEED_PIPE_PRESSURE |  | STAGE_I_RIGHT_CYCLONE_FEED_PIPE_PRESSURE |  |  | mbar
STAGE_I_RIGHT_CYCLONE_GAMA_RAY |  | STAGE_I_RIGHT_CYCLONE_GAMA_RAY
STAGE_I_RIGHT_CYCLONE_OUTLET_GAS_PRESSURE_MEASUREMENT | String 2 Stage 1 exhaust gas pressure | STAGE_I_RIGHT_CYCLONE_OUTLET_GAS_PRESSURE_MEASUREMENT |  |  | mbar
STAGE_I_RIGHT_CYCLONE_OUTLET_GAS_TEMP_MEASUREMENT | String 2 Stage 1 exhaust gas temperature | STAGE_I_RIGHT_CYCLONE_OUTLET_GAS_TEMP_MEASUREMENT | SRTING_2_TWIN_CYCLONE_EXAUST_TEMPERATURE |  | mbar
STAGE_I_RIGHT_CYCLONE_OUTLET_MATERIAL_TEMP_MEASUREMENT | String 2 Stage 1 material temperature | STAGE_I_RIGHT_CYCLONE_OUTLET_MATERIAL_TEMP_MEASUREMENT |  |  | °C
STAGE_1_RIGHT_CYCLONE_DRAFT_PRESSURE | String 2 Stage 1 draught pressure | STAGE_1_RIGHT_CYCLONE_DRAFT_PRESSURE |  | SRTING_2_TWIN_CYCLONE_EXAUST_DRAUGHT | mbar
STAGE_1_RIGHT_CYCLONE_DRAFT_PRESSURE_2 | String 2 Stage 1 draught pressure | STAGE_1_RIGHT_CYCLONE_DRAFT_PRESSURE_2 |  |  | mbar
STRING_1_TWIN_CYCLONE_CONE_DRAUGHT_LEFT_SIDE_ |  |  | STRING_1_TWIN_CYCLONE_CONE_DRAUGHT_LEFT_SIDE_
STRING_1_TWIN_CYCLONE_CONE_DRAUGHT_RIGHT_SIDE_ |  |  | STRING_1_TWIN_CYCLONE_CONE_DRAUGHT_RIGHT_SIDE_
STRING_1_TWIN_CYCLONE_CONE_MAT_TEMP_LEFT_SIDE_ |  |  | STRING_1_TWIN_CYCLONE_CONE_MAT_TEMP_LEFT_SIDE_
STRING_1_TWIN_CYCLONE_CONE_MAT_TEMP_RIGHT_SIDE_ |  |  | STRING_1_TWIN_CYCLONE_CONE_MAT_TEMP_RIGHT_SIDE_
STRING_2_TWIN_CYCLONE_CONE_DRAUGHT_LEFT_SIDE_ |  |  | STRING_2_TWIN_CYCLONE_CONE_DRAUGHT_LEFT_SIDE_
STRING_2_TWIN_CYCLONE_CONE_DRAUGHT_RIGHT_SIDE_ |  |  | STRING_2_TWIN_CYCLONE_CONE_DRAUGHT_RIGHT_SIDE_
STRING_2_TWIN_CYCLONE_CONE_MATTEMP_RIGHT_SIDE_ |  |  | STRING_2_TWIN_CYCLONE_CONE_MATTEMP_RIGHT_SIDE_
STRING_2_TWIN_CYCLONE_CONE_MAT_TEMP_LEFT_SIDE_ |  |  | STRING_2_TWIN_CYCLONE_CONE_MAT_TEMP_LEFT_SIDE_
CALCINER_INLET_PRESSURE_PT1 | Pressure measured at calciner inlet | CALCINER_INLET_PRESSURE_PT1 |  |  | mbar
CALCINER_INLET_TEMP_TT1 |  | CALCINER_INLET_TEMP_TT1 |  |  | °C
CALCINER_OUTLET_PRESSURE_PT2 | Pressure measured at calciner outlet, Sensor 2 | CALCINER_OUTLET_PRESSURE_PT2 | CALCINER_OUTLET_PRESSURE |  | mbar
CALCINER_OUTLET_PRESSURE_PT3 | Pressure measured at calciner outlet, Sensor 3 | CALCINER_OUTLET_PRESSURE_PT3 |  |  | mbar
CALCINER_OUTLET_TEMP_TT2 | Temperature measured at calciner outlet, Sensor 2 | CALCINER_OUTLET_TEMP_TT2 | CALCINER_OUTLET_TEMP |  | °C
CALCINER_OUTLET_TEMP_TT3 | Temperature measured at calciner outlet, Sensor 3 | CALCINER_OUTLET_TEMP_TT3 | CALCINER_OUTLET_TEMP |  | °C
CALC_O_L_ANALYSER_CO_CONTENT | Carbon monoxide (CO) content measured at calciner outlet | CALC_O_L_ANALYSER_CO_CONTENT | CALC_O_L_ANALYSER_CO_CONTENT |  | %
CALC_O_L_ANALYSER_O2_CONTENT | Oxygen content measured at the calciner outlet | CALC_O_L_ANALYSER_O2_CONTENT | CALC_O_L_ANALYSER_O2_CONTENT |  | %
FUEL_FIRING_RATE_IN_CALCINER | Rate of fuel firing into the calciner for combustion | FUEL_FIRING_RATE_IN_CALCINER | PC_FIRING_FEED_RATE | FUEL_FIRING_RATE_IN_CALCINER | m3/min
PC_FIRING_FEED_RATE |  | PC_FIRING_FEED_RATE |  | PC_FIRING_COAL_TPH | m3/min
PC_CALIBRATION_BIN_WEIGHT |  | PC_CALIBRATION_BIN_WEIGHT |  | PC_COAL_BIN_WT_PRE | ton
PC_FEED_TOTALISE_CURRENT |  |  |  | PC_FEED_TOTALISE_CURRENT
PC_FEED_TOTAL_PREVIOUS |  |  |  | PC_FEED_TOTAL_PREVIOUS
PC_COAL_CONVEYING_BLOWER1_CURRENT | Current drawn by Pre-calciner coal conveying blower 1 | PC_COAL_CONVEYING_BLOWER1_CURRENT |  |  | amp
PC_COAL_CONVEYING_BLOWER1_FIRIING_PRESSURE |  | PC_COAL_CONVEYING_BLOWER1_FIRIING_PRESSURE |  |  | mbar
PC_COAL_CONVEYING_BLOWER1_SPEED | Speed of the Pre-calciner coal conveying blower 1 | PC_COAL_CONVEYING_BLOWER1_SPEED |  |  | rpm
PC_COAL_CONVEYING_BLOWER2_CURRENT | Current drawn by Pre-calciner coal conveying blower 2 | PC_COAL_CONVEYING_BLOWER2_CURRENT |  |  | amp
PC_COAL_CONVEYING_BLOWER2_FIRIING_PRESSURE |  | PC_COAL_CONVEYING_BLOWER2_FIRIING_PRESSURE |  |  | mbar
PC_COAL_CONVEYING_BLOWER2_SPEED | Speed of the Pre-calciner coal conveying blower 2 | PC_COAL_CONVEYING_BLOWER2_SPEED |  |  | rpm
PC_PREHOPPER_WEIGHT |  | PC_PREHOPPER_WEIGHT |  |  | ton
PC_ROTARY_VALUE_FEEDER_CURRENT | Current drawn by the Pre-calciner rotary feeder | PC_ROTARY_VALUE_FEEDER_CURRENT |  |  | amp
PC_ROTARY_VALUE_FEEDER_SPEED | Speed of the Pre-calciner rotary feeder | PC_ROTARY_VALUE_FEEDER_SPEED |  |  | rpm
PC_ROTORSCALE_CURRENT |  | PC_ROTORSCALE_CURRENT |  |  | amp
PC_ROTORSCALE_LOADING |  | PC_ROTORSCALE_LOADING |  |  | kW
PC_ROTOR_SCALE |  | PC_ROTOR_SCALE
STANDBY_PREHOPPER_WEIGHT |  | STANDBY_PREHOPPER_WEIGHT |  |  | ton
STANDBY_ROTORSCALE_CURRENT |  | STANDBY_ROTORSCALE_CURRENT |  |  | amp
STANDBY_ROTORSCALE_LOADING |  | STANDBY_ROTORSCALE_LOADING |  |  | kW
STANDBY_ROTOR_SCALE |  | STANDBY_ROTOR_SCALE
STANDY_CALIBRATION_BIN_WEIGHT |  | STANDY_CALIBRATION_BIN_WEIGHT |  |  | ton
STDBY_ROTARY_VALUE_FEEDER_CURRENT |  | STDBY_ROTARY_VALUE_FEEDER_CURRENT |  |  | amp
STDBY_ROTARY_VALUE_FEEDER_SPEED |  | STDBY_ROTARY_VALUE_FEEDER_SPEED |  |  | rpm
KILN_SECONDARY_TEMP | Temperature of secondary air entering the kiln | KILN_SECONDARY_TEMP |  | KILN_SECONDARY_TEMP | °C
SECONDARY_AIR_TEMPERATURE | Temperature of secondary air entering the kiln | SECONDARY_AIR_TEMPERATURE | SECONDARY_AIR_TEMPERATURE |  | °C
KILN_TERTIARY_TEMP | Temperature of tertiary air entering the kiln | KILN_TERTIARY_TEMP |  | KILN_TERTIARY_TEMP | °C
KILN_TERTIARY_TEMP_OUTLET |  | KILN_TERTIARY_TEMP_OUTLET |  |  | °C
SWIRL_AIR_PRESSURE |  | SWIRL_AIR_PRESSURE |  |  | mbar
TAD_DAMPER_BOTTOM_DUCT_DRIVE_TOP_TOWARD_CM |  | TAD_DAMPER_BOTTOM_DUCT_DRIVE_TOP_TOWARD_CM |  |  | %
TAD_DAMPER_DUCT_DRIVE_BOTTOM_TOWARD_CM |  | TAD_DAMPER_DUCT_DRIVE_BOTTOM_TOWARD_CM |  |  | %
TAD_DAMPER_DUCT_DRIVE_BOTTOM_TOWARD_SILO |  | TAD_DAMPER_DUCT_DRIVE_BOTTOM_TOWARD_SILO |  |  | %
TAD_DAMPER_DUCT_DRIVE_TOP_TOWARD_SILO |  | TAD_DAMPER_DUCT_DRIVE_TOP_TOWARD_SILO |  |  | %
TA_DUCT_INLET_PRESSURE |  | TA_DUCT_INLET_PRESSURE |  |  | mbar
TERTIARY_AIR_TEMPERATURE |  | TERTIARY_AIR_TEMPERATURE |  |  | °C
GB_LUB_OIL_TEMP | Temperature of the kiln gearbox lubrication oil | GB_LUB_OIL_TEMP | GB_LUB_OIL_TEMP |  | °C
GB_LUB_PRESSURE_TRANSMITTER_INLET | Inlet pressure of the gearbox lubrication oil | GB_LUB_PRESSURE_TRANSMITTER_INLET | GB_LUB_PRESSURE_TRANSMITTER_INLET |  | mbar
GB_LUB_PRESSURE_TRANSMITTER_OUTLET | Outlet pressure of the gearbox lubrication oil | GB_LUB_PRESSURE_TRANSMITTER_OUTLET | GB_LUB_PRESSURE_TRANSMITTER_OUTLET |  | mbar
KILN_GB_LUB_PUMP_DISCHARGE_OIL_PRESSURE | Kiln Gear Box Lubrication pump Oil discharge pressure | KILN_GB_LUB_PUMP_DISCHARGE_OIL_PRESSURE |  |  | mbar
KILN_GB_VIBRATION |  |  |  | KILN_GB_VIBRATION
KILN_GB_BRG_VIB_DE_X | Vibrations measure at Drive-End of Kiln Gear Box in X-axis | KILN_GB_BRG_VIB_DE_X |  |  | mm/s
KILN_GB_BRG_VIB_DE_Y | Vibrations measure at Drive-End of Kiln Gear Box in Y-axis | KILN_GB_BRG_VIB_DE_Y |  |  | mm/s
KILN_GB_BRG_VIB_NDE_X | Vibrations measure at Non-Drive-End of Kiln Gear Box in X-axis | KILN_GB_BRG_VIB_NDE_X |  |  | mm/s
KILN_GB_BRG_VIB_NDE_Y | Vibrations measure at Non-Drive-End of Kiln Gear Box in Y-axis | KILN_GB_BRG_VIB_NDE_Y |  |  | mm/s
KILN_GB_LUBE_OIL_FLOW | Flowrate of Kiln Gear Box Lubrication Oil | KILN_GB_LUBE_OIL_FLOW |  |  | m3/min
GIRTH_GEAR_GREASE_LIFTING_PRESSURE_2 |  | GIRTH_GEAR_GREASE_LIFTING_PRESSURE_2 |  |  | mbar
HYDRAULIC_THRUST_PRESSURE | Operating pressure in the hydraulic thrust bearing system. |  | HYDRAULIC_THRUST_PRESSURE
HYDRAULIC_THRUST_BEARING_TEMP | Temperature of the hydraulic thrust bearing in the kiln. |  | HYDRAULIC_THRUST_BEARING_TEMP
HYDRAULIC_THRUST_FORWARD_PRESSURE_1 |  | HYDRAULIC_THRUST_FORWARD_PRESSURE_1 |  |  | mbar
HYDRAULIC_THRUST_FORWARD_PRESSURE_2 |  | HYDRAULIC_THRUST_FORWARD_PRESSURE_2 |  |  | mbar
HYDRAULIC_THRUST_OIL_TEMP | Temperature of the hydraulic oil in the thrust bearing system. | HYDRAULIC_THRUST_OIL_TEMP | HYDRAULIC_THRUST_OIL_TEMP |  | °C
HYDRAULIC_THRUST_POSITION_LIMIT_ | Maximum permissible movement of the hydraulic thrust bearing. | HYDRAULIC_THRUST_POSITION_LIMIT_ | HYDRAULIC_THRUST_POSITION_LIMIT |  | m
KILN_MAIN_DRIVE_COOLER_HT_KW |  | KILN_MAIN_DRIVE_COOLER_HT_KW |  |  | kW
KILN_MAIN_DRIVE_COOLER_HT_KWH |  | KILN_MAIN_DRIVE_COOLER_HT_KWH |  |  | kWh
KILN_MAIN_DRIVE_CURRENT | Electrical current drawn by the kiln main drive motor | KILN_MAIN_DRIVE_CURRENT | KILN_MAIN_DRIVE_CURRENT | KILN_MAIN_MOTOR_CURRENT | amp
KILN_MAIN_DRIVE_KW | Power consumption of the kiln main drive motor | KILN_MAIN_DRIVE_KW | KILN_MAIN_DRIVE_KW | KILN_MAIN_DRIVE_KW_NEW | kW
KILN_MAIN_MOTOR_POWER_NEW |  |  |  | KILN_MAIN_MOTOR_POWER_NEW
KILN_MAIN_DRIVE_KW_461MD1_KW | Power consumption ot the main drive motor 461MD1 in the kiln drive system. | KILN_MAIN_DRIVE_KW_461MD1_KW | KILN_MAIN_DRIVE_KW_461MD1_KW
KILN_MAIN_DRIVE_SPEED | Rotational speed of the kiln main drive | KILN_MAIN_DRIVE_SPEED | KILN_MAIN_DRIVE_SPEED | KILN_MAIN_DRIVE_SPEED | rpm
KILN_MAIN_MOTOR_RPM |  |  |  | KILN_MAIN_MOTOR_RPM
KILN_MD_830_KW_HT_KW | Power consumption of auxiliary drive |  | KILN_MD_830_KW_HT_KW
KILN_MD_830_KW_HT_KWH | Energy consumption for the 830 kW kiln auxiliary drive during operation over time. |  | KILN_MD_830_KW_HT_KWH
BURNING_ZONE_TEMP |  |  |  | BURNING_ZONE_TEMP
KILN_BASE_1_TEMP_1 | Temperature at base 1, sensor 1 of the kiln. |  | KILN_BASE_1_TEMP_1
KILN_BASE_1_TEMP_2 | Temperature at base 1, sensor 2 of the kiln. |  | KILN_BASE_1_TEMP_2
KILN_BASE_1_TEMP_3 | Temperature at base 1, sensor 3 of the kiln. |  | KILN_BASE_1_TEMP_3
KILN_BASE_1_TEMP_4 | Temperature at base 1, sensor 4 of the kiln. |  | KILN_BASE_1_TEMP_4
KILN_BASE_2_TEMP_1 | Temperature at base 2, sensor 1 of the kiln. |  | KILN_BASE_2_TEMP_1
KILN_BASE_2_TEMP_2 | Temperature at base 2, sensor 2 of the kiln. |  | KILN_BASE_2_TEMP_2
KILN_BASE_2_TEMP_3 | Temperature at base 2, sensor 3 of the kiln. |  | KILN_BASE_2_TEMP_3
KILN_BASE_2_TEMP_4 | Temperature at base 2, sensor34 of the kiln. |  | KILN_BASE_2_TEMP_4
KILN_BASE_3_TEMP_1 | Temperature at base 3, sensor 1 of the kiln. |  | KILN_BASE_3_TEMP_1
KILN_BASE_3_TEMP_2 | Temperature at base 3, sensor 2 of the kiln. |  | KILN_BASE_3_TEMP_2
KILN_BASE_3_TEMP_3 | Temperature at base 3, sensor 3 of the kiln. |  | KILN_BASE_3_TEMP_3
KILN_BASE_3_TEMP_4 | Temperature at base 3, sensor 4 of the kiln. |  | KILN_BASE_3_TEMP_4
KILN_MOTOR_WINDING_TEMP_WT1 |  | KILN_MOTOR_WINDING_TEMP_WT1 |  |  | °C
KILN_MOTOR_WINDING_TEMP_WT11 |  | KILN_MOTOR_WINDING_TEMP_WT11 |  |  | °C
KILN_MOTOR_WINDING_TEMP_WT12 |  | KILN_MOTOR_WINDING_TEMP_WT12 |  |  | °C
KILN_MOTOR_WINDING_TEMP_WT2 |  | KILN_MOTOR_WINDING_TEMP_WT2 |  |  | °C
KILN_MOTOR_WINDING_TEMP_WT3 |  | KILN_MOTOR_WINDING_TEMP_WT3 |  |  | °C
KILN_MOTOR_WINDING_TEMP_WT4 |  | KILN_MOTOR_WINDING_TEMP_WT4 |  |  | °C
KILN_MOTOR_WINDING_TEMP_WT5 |  | KILN_MOTOR_WINDING_TEMP_WT5 |  |  | °C
KILN_MOTOR_WINDING_TEMP_WT6 |  | KILN_MOTOR_WINDING_TEMP_WT6 |  |  | °C
KILN_MOTOR_WINDING_TEMP_WT7 |  | KILN_MOTOR_WINDING_TEMP_WT7 |  |  | °C
KILN_MOTOR_WINDING_TEMP_WT8 |  | KILN_MOTOR_WINDING_TEMP_WT8 |  |  | °C
KILN_MOTOR_WINDING_TEMP_WT9 |  | KILN_MOTOR_WINDING_TEMP_WT9 |  |  | °C
KILN_PINION_BEARING_TEMP_TED |  | KILN_PINION_BEARING_TEMP_TED |  |  | °C
KILN_PINION_BEARING_TEMP_TEE |  | KILN_PINION_BEARING_TEMP_TEE |  |  | °C
KILN_ROLLER_BEARING_1_TEMP_1 | Temperature measured at Kiln roller bearing 1, Sensor 1 | KILN_ROLLER_BEARING_1_TEMP_1 |  |  | °C
KILN_ROLLER_BEARING_1_TEMP_2 | Temperature measured at Kiln roller bearing 1, Sensor 2 | KILN_ROLLER_BEARING_1_TEMP_2 |  |  | °C
KILN_ROLLER_BEARING_1_TEMP_3 | Temperature measured at Kiln roller bearing 1, Sensor 3 | KILN_ROLLER_BEARING_1_TEMP_3 |  |  | °C
KILN_ROLLER_BEARING_1_TEMP_4 | Temperature measured at Kiln roller bearing 1, Sensor 4 | KILN_ROLLER_BEARING_1_TEMP_4 |  |  | °C
KILN_ROLLER_BEARING_2_TEMP_5 | Temperature measured at Kiln roller bearing 2, Sensor 5 | KILN_ROLLER_BEARING_2_TEMP_5 |  |  | °C
KILN_ROLLER_BEARING_2_TEMP_6 | Temperature measured at Kiln roller bearing 2, Sensor 6 | KILN_ROLLER_BEARING_2_TEMP_6 |  |  | °C
KILN_ROLLER_BEARING_2_TEMP_7 | Temperature measured at Kiln roller bearing 2, Sensor 7 | KILN_ROLLER_BEARING_2_TEMP_7 |  |  | °C
KILN_ROLLER_BEARING_2_TEMP_8 | Temperature measured at Kiln roller bearing 2, Sensor 8 | KILN_ROLLER_BEARING_2_TEMP_8 |  |  | °C
KILN_ROLLER_BEARING_3_TEMP_9 | Temperature measured at Kiln roller bearing 3, Sensor 9 | KILN_ROLLER_BEARING_3_TEMP_9 |  |  | °C
KILN_ROLLER_BEARING_3_TEMP_A | Temperature measured at Kiln roller bearing 3, Sensor A | KILN_ROLLER_BEARING_3_TEMP_A |  |  | °C
KILN_ROLLER_BEARING_3_TEMP_B | Temperature measured at Kiln roller bearing 3, Sensor B | KILN_ROLLER_BEARING_3_TEMP_B |  |  | °C
KILN_ROLLER_BEARING_3_TEMP_C | Temperature measured at Kiln roller bearing 3, Sensor C | KILN_ROLLER_BEARING_3_TEMP_C |  |  | °C
JET_AIR_BLOWER1_CURRENT | Electrical current drawn by Jet Air Blower 1. | JET_AIR_BLOWER1_CURRENT | JET_AIR_BLOWER1_CURRENT |  | amp
JET_AIR_BLOWER1_PRESSURE | Outlet air pressure from Jet Air Blower 1. | JET_AIR_BLOWER1_PRESSURE | JET_AIR_BLOWER1_PRESSURE | JET_AIR_BLOWER_PRESSURE | mbar
JET_AIR_BLOWER2_CURRENT | Electrical current drawn by Jet Air Blower 2. | JET_AIR_BLOWER2_CURRENT | JET_AIR_BLOWER2_CURRENT |  | amp
JET_AIR_BLOWER_1_SPEED | Rotational speed of Jet Air Blower 1. | JET_AIR_BLOWER_1_SPEED | JET_AIR_BLOWER_1_SPEED |  | rpm
JET_AIR_BLOWER_2_SPEED | Rotational speed of Jet Air Blower 2. | JET_AIR_BLOWER_2_SPEED | JET_AIR_BLOWER_2_SPEED |  | rpm
KILN_AXIAL_THRUSTER_BEARING_TEMP_TEF |  | KILN_AXIAL_THRUSTER_BEARING_TEMP_TEF |  |  | °C
KILN_AXIAL_THRUSTER_BEARING_TEMP_TEG |  | KILN_AXIAL_THRUSTER_BEARING_TEMP_TEG |  |  | °C
KILN_COAL_CONVEYING_BLOWER1_CURRENT |  | KILN_COAL_CONVEYING_BLOWER1_CURRENT |  |  | amp
KILN_COAL_CONVEYING_BLOWER1_FIRIING_PRESSURE |  | KILN_COAL_CONVEYING_BLOWER1_FIRIING_PRESSURE |  |  | mbar
KILN_COAL_CONVEYING_BLOWER1_SPEED | Speed of the Kiln coal conveying blower 1 | KILN_COAL_CONVEYING_BLOWER1_SPEED |  |  | rpm
KILN_COAL_CONVEYING_BLOWER2_CURRENT |  | KILN_COAL_CONVEYING_BLOWER2_CURRENT |  |  | amp
KILN_COAL_CONVEYING_BLOWER2_FIRIING_PRESSURE |  | KILN_COAL_CONVEYING_BLOWER2_FIRIING_PRESSURE |  |  | mbar
KILN_COAL_CONVEYING_BLOWER2_SPEED | Speed of the Kiln coal conveying blower 2 | KILN_COAL_CONVEYING_BLOWER2_SPEED |  |  | rpm
STANBY_COAL_CONVEYING_BLOWER1_SPEED |  | STANBY_COAL_CONVEYING_BLOWER1_SPEED |  |  | rpm
STANBY_COAL_CONVEYING_BLOWER2_SPEED |  | STANBY_COAL_CONVEYING_BLOWER2_SPEED |  |  | rpm
STANBY_FIRING_FEED_RATE | Standby burner firing feed rate to kiln system | STANBY_FIRING_FEED_RATE | STANBY_FIRING_FEED_RATE |  | m3/min
STANDBY_COAL_CONVEYING_BLOWER1_CURRENT | Total kiln running hours accumulated for the current day. | STANDBY_COAL_CONVEYING_BLOWER1_CURRENT |  |  | amp
STANDBY_COAL_CONVEYING_BLOWER1_FIRIING_PRESSURE | Specific Heat Consumption (SHC) for the previous day | STANDBY_COAL_CONVEYING_BLOWER1_FIRIING_PRESSURE |  |  | mbar
STANDBY_COAL_CONVEYING_BLOWER2_CURRENT | Specific Power Consumption (SPC) for the previous day | STANDBY_COAL_CONVEYING_BLOWER2_CURRENT |  |  | amp
STANDBY_COAL_CONVEYING_BLOWER2_FIRIING_PRESSURE | Main burner firing feed rate to kiln | STANDBY_COAL_CONVEYING_BLOWER2_FIRIING_PRESSURE |  |  | mbar
DISEL_FIRING_FLOW_RATE | Pulverized coal firing feed rate to kiln main burner | DISEL_FIRING_FLOW_RATE |  |  | m3/min
FUEL_FIRING_RATE_IN_KILN | Rate of fuel firing into the kiln main burner | FUEL_FIRING_RATE_IN_KILN | MB_FIRING_FEED_RATE | FUEL_FIRING_RATE_IN_KILN | m3/min
KILN_FILLING | Indicates the kiln filling level or percentage of material bed within the kiln shell. | KILN_FILLING | KILN_FILLING | KILN_FILLING | %
KILN_FIRING_COAL_TPH |  |  |  | KILN_FIRING_COAL_TPH
KILN_HOOD_DRAFT |  |  |  | KILN_HOOD_DRAFT
KILN_HOOD_PRESSURE | Pressure measured at kiln hood | KILN_HOOD_PRESSURE | KILN_HOOD_PRESSURE |  | mbar
KILN_INLET_CO | Carbon monoxide concentration at kiln inlet | KILN_INLET_CO | KILN_INLET_CO | KILN_I_L_CO | °C
KILN_INLET_O2 | Oxygen concentration at kiln inlet | KILN_INLET_O2 | KILN_INLET_O2 | KILN_I_L_O2 | %
KILN_INLET_PRESSURE | Pressure measured at kiln inlet | KILN_INLET_PRESSURE | KILN_INLET_PRESSURE |  | mbar
KILN_INLET_TEMP | Temperature of gases measured at the kiln inlet | KILN_INLET_TEMP | KILN_INLET_TEMP | KILN_INLET_TEMP | °C
KILN_I_L_ANALY_CO_CONTENT | Carbon monoxide (CO) concentration measured by in-line analyzer at kiln inlet | KILN_I_L_ANALY_CO_CONTENT | KILN_I_L_ANALY_CO_CONTENT |  | %
KILN_I_L_ANALY_O2_CONTENT | Oxygen concentration measured by in-line analyzer at kiln inlet | KILN_I_L_ANALY_O2_CONTENT | KILN_I_L_ANALY_O2_CONTENT |  | %
NOX_VALUE |  | NOX_VALUE |  |  | ppm
CLINKER_TEMP | Temperature of the discharged clinker from the Kiln | CLINKER_TEMP | CLINKER_TEMP | CLINKER_TEMP | °C
KILN_DAILY |  | KILN_DAILY
KF_FLOW_METER_FEED_TOT |  |  |  | KF_FLOW_METER_FEED_TOT
KF_SFF_ACTUAL_FEED |  |  |  | KF_SFF_ACTUAL_FEED
KILN_FEED_TOTAL_PREVIOUS |  |  |  | KILN_FEED_TOTAL_PREVIOUS
KILN_FEED1_COUNTER_TODAY | The total feed quantity supplied to Kiln Feed Line 1 during the current day. | KILN_FEED1_COUNTER_TODAY | KILN_FEED1_COUNTER_TODAY |  | tonn
KILN_FEED2_COUNTER_TODAY | The total feed quantity supplied to Kiln Feed Line 2 during the current day. | KILN_FEED2_COUNTER_TODAY | KILN_FEED2_COUNTER_TODAY |  | tonn
KILN_FEED_PREVIOUS_DAY | Total kiln feed quantity recorded for the previous day for line 1. | KILN_FEED_PREVIOUS_DAY | KILN_FEED_PREVIOUS_1 | KILN_FEED_TOTAL_PREVIOUS_1 | Ton
KILN_FEED_TODAY | Total kiln feed quantity supplied during the current day for line 1. | KILN_FEED_TODAY | KILN_FEED_TODAY_1 |  | Ton
KILN_FEED_STATUS | Current operational status of kiln feed system | KILN_FEED_STATUS | KILN_FEED_STATUS
KILN_FEED_STATUS1 | Secondary status indication for kiln feed line 1 system operation. |  | KILN_FEED_STATUS1
KILN_FEED1_COUNTER_PREVIOUS | The total accumulated feed quantity to Kiln Feed Line 1 recorded up to the previous day. |  | KILN_FEED1_COUNTER_PREVIOUS
KILN_FEED2_COUNTER_PREVIOUS | The total accumulated feed quantity to Kiln Feed Line 2 recorded up to the previous day. |  | KILN_FEED2_COUNTER_PREVIOUS
KILN_FEED_TOTALISE |  |  |  | KILN_FEED_TOTALISE
KILN_FEED_TOTALISER_CURRENT |  |  |  | KILN_FEED_TOTALISER_CURRENT
KILN_RUN_HOUR |  | KILN_RUN_HR_TODAY | KILN_RUN_HR_TODAY | KILN_RUN_HOUR | hrs
KILN_SHC_PREVIOUS_DAY |  | KILN_SHC_PREVIOUS_DAY | KILN_SHC_PREVIOUS_DAY
KILN_SPC_PREVIOUS_DAY
KILN_SHC_TODAY |  | KILN_SHC_TODAY
SHC | Specific heat consumption by Kiln | SHC |  |  | kcal
PLANT_TOTAL_DAILY |  | PLANT_TOTAL_DAILY
PLANT_UTILITY_DAILY |  | PLANT_UTILITY_DAILY
RUN_HR_PREVIOUS_DAY |  | RUN_HR_PREVIOUS_DAY | KILN_RUN_HR_PREVIOUSDAY |  | hrs
RUN_HR_TODAY |  | RUN_HR_TODAY |  |  | hrs
TOTAL_PRODUCTION_PREVIOUS_DAY | Total clinker production recorded during the previous day from kiln operation. | TOTAL_PRODUCTION_PREVIOUS_DAY | TOTAL_PRODUCTION_PREVIOUS_DAY |  | TPH
TOTAL_PRODUCTION_TODAY | Total clinker production accumulated during the current day from kiln operation. | TOTAL_PRODUCTION_TODAY | TOTAL_PRODUCTION_TODAY |  | TPH
COOLER_DPC_1_CURRENT |  | COOLER_DPC_1_CURRENT |  |  | amp
COOLER_DPC_2_CURRENT |  | COOLER_DPC_2_CURRENT |  |  | amp
COOLER_FAN_4_PRESSURE |  | COOLER_FAN_4_PRESSURE
TOTAL_PRODUCTION_TODAY_TRIGGER | Trigger or flag indicating daily clinker production totalization has been updated for the current day. | TOTAL_PRODUCTION_TODAY_TRIGGER | TOTAL_PRODUCTION_TODAY_TRIGGER
KILN_FEED_TODAY_1_TRIGGER | Trigger or flag indicating daily kiln feed totalization for line 1 has been updated. |  | KILN_FEED_TODAY_1_TRIGGER
WHRS_POWER |  | WHRS_POWER |  | WHRS_POWER
KILN_AND_COOLER_AUX_MCC_11_KW |  | KILN_AND_COOLER_AUX_MCC_11_KW |  |  | kW
KILN_AND_COOLER_AUX_MCC_13_KW |  | KILN_AND_COOLER_AUX_MCC_13_KW |  |  | kW
KILN_AND_COOLER_AUX_MCC_15_KW |  | KILN_AND_COOLER_AUX_MCC_15_KW |  |  | kW
KILN_AND_COOLER_AUX_MCC_8_KW |  | KILN_AND_COOLER_AUX_MCC_8_KW |  |  | kW
KILN_AND_COOLER_AUX_MCC_9_KW |  | KILN_AND_COOLER_AUX_MCC_9_KW |  |  | kW
KILN_AND_COOLER_AUX_MCC_9_KWH |  | KILN_AND_COOLER_AUX_MCC_9_KWH |  |  | kWh
KILN_AND_COOLER_AUX_OG_TO_ESP_PANEL_KW |  | KILN_AND_COOLER_AUX_OG_TO_ESP_PANEL_KW |  |  | kW
ESP_FAN_KW |  | ESP_FAN_KW |  |  | kW
ESP_FAN_SPEED |  | ESP_FAN_SPEED |  | ESP_FAN_SPEED | rpm
ESP_MCC_PANEL_KW |  | ESP_MCC_PANEL_KW |  |  | kW
ESP_MCC_PANEL_KWH |  | ESP_MCC_PANEL_KWH |  |  | kWh
ESP_FAN_COOLER_FAN_HT_KW |  | ESP_FAN_COOLER_FAN_HT_KW
ESP_FAN_COOLER_FAN_HT_KWH |  | ESP_FAN_COOLER_FAN_HT_KWH
mbar
amp
m3/min
mbar
rpm
amp
amp
amp
amp
rpm
amp
rpm
rpm
mbar
spm
°C
rpm
°C
°C
amp
kW
amp
amp
amp
amp
CLINKER_PRODUCTION_PREVIOUS
CLINKER_PRODUCTION_PREVIOUS_1
CLNKER_PRODUCTION_TOT
CLNKER_PRODUCTION_TOT_CURRENT
CLNKER_PRODUCTION_TOT_TRIGGER
STANDBY_FEEDING_STATUS_MB | Operational status of standby feeding system for main burner |  | STANDBY_FEEDING_STATUS_MB
STANDBY_FEEDING_STATUS_PC | Operational status of standby feeding system for pulverized coal |  | STANDBY_FEEDING_STATUS_PC
FUEL_FIRING_RATE_IN_KILN